## ImportBOM
PURCHASE ASSEMBLY | ASSEMBLY |  | SUBASSEMBLY |  | PART ID |  |  | PART INFORMATION
Code | Code | Name | Code | Name | Code/# | Suffix | Revision | Name | QTY (1) | Material | Purchased/Fabricated (Fab) | Notes | Supplier | Dimensions/Supplier Part # | Purchase comments
A1000209 | 1030 | Rear End Assembly | S01 | Box Weldment | 20001 | 0 | A | Bottom Plate | 1 | 1.50" Plate A-36 HRS | Fab | Revision A-190730 _ added bolt holes | ALRO | 1.50 x 19.50 x 85.00
A1000209 | 1030 | Rear End Assembly | S01 | Box Weldment | 20002 | 0 | A | Bin Plate #1 | 2 | 1.50" Plate A-36 HRS | Fab |  | ALRO | 1.50 x 22.00 x 31.25
A1000209 | 1030 | Rear End Assembly | S01 | Box Weldment | 20003 | 0 | A | Bin Plate #2 | 2 | 1.50" Plate A-36 HRS | Fab |  | ALRO | 1.50 x 20.25 x 24.25
A1000209 | 1030 | Rear End Assembly | S01 | Box Weldment | 20004 | 0 |  | Bin Plate #3 | 2 | 1.50" Plate A-36 HRS | Fab |  | ALRO | 1.50 x 14.75 x 24.25
A1000209 | 1030 | Rear End Assembly | S01 | Box Weldment | 20005 | 0 |  | Bin Plate #4 | 2 | 1.50" Plate A-36 HRS | Fab |  | ALRO | 1.50 x 10.00 x 24.25
A1000209 | 1030 | Rear End Assembly | S01 | Box Weldment | 20006 | 1 |  | Bin Plate #5 | 2 | 1.50" Plate A-36 HRS | Fab |  | ALRO | 1.50 x 12.00 x 25.25
A1000209 | 1030 | Rear End Assembly | S01 | Box Weldment | 20006 | 2 |  | Hex Nut 1"-8 | 2 | High-Strength Steel Hex Nut, Grade 8, 1"-8 Thread Size | Purchase |  | McMaster Carr | 90499A847 | Pk of 10
A1000209 | 1030 | Rear End Assembly | S01 | Box Weldment | 20007 | 0 |  | Bottom Frame - Middle | 1 | 4.0 x 6.0 Solid Bar A-36 | Fab |  | ALRO | 4.00 x 6.00 x 70.25
A1000209 | 1030 | Rear End Assembly | S01 | Box Weldment | 20008 | 0 |  | Bottom Frame - Corner | 2 | 4.0 x 6.0 Solid Bar A-36 | Fab |  | ALRO | 4.00 x 6.00 x 10.00
A1000209 | 1030 | Rear End Assembly | S01 | Box Weldment | 20009 | 0 |  | Bottom Frame - Side | 2 | 4.0 x 6.0 Solid Bar A-36 | Fab |  | ALRO | 4.00 x 6.00 x 11.50
A1000209 | 1030 | Rear End Assembly | S01 | Box Weldment | 20010 | 0 |  | Cable Bar Brkt Plate #1 | 2 | 1.0" Plate A-36 HRS | Fab |  | ALRO | 1.00 x 11.00 x 21.125
A1000209 | 1030 | Rear End Assembly | S01 | Box Weldment | 20011 | 0 |  | Cable Bar Brkt Plate #2 | 4 | 1.0" Plate A-36 HRS | Fab |  | ALRO | 1.00 x 6.50 x 11.00
A1000209 | 1030 | Rear End Assembly | S01 | Box Weldment | 20012 | 0 |  | Cable Bar Brkt Plate #3 | 2 | 1.0" Plate A-36 HRS | Fab |  | ALRO | 1.00 x 7.25 x 7.75
A1000209 | 1030 | Rear End Assembly | S01 | Box Weldment | 20013 | 0 |  | Rr Reflector Border | 2 | 6.00 OD x 5.00 ID Tube? (or Water jet 1" Plate?) | Fab |  | ALRO | 6.00 OD x 5.00 ID x 1.00 LG
A1000209 | 1030 | Rear End Assembly | S01 | Box Weldment | 20014 | 0 |  | Cable Bar for Rear Winch | 1 | 5.75" Solid Round Stock 1018 | Fab |  | ALRO | 5.75 DIA x 22.50 LG
P20015 | 1030 | Rear End Assembly | S04 | Hitch Arm Hardware | 20015 | 0 |  | Socket Head Screw 1-8 x 6.0 | 2 | Zinc-Plated Alloy Steel Socket Head Screw, 1"-8 Thread Size, 6" Long | Purchase |  | McMaster Carr | 90128A175 | Each
P20016 | 1030 | Rear End Assembly | S04 | Hitch Arm Hardware | 20016 | 0 |  | Washer 1.0 | 2 | Zinc Yellow-Chromate Plated Grade 8 Steel Washer for 1" Screw Size, 1.062" ID, 2" OD | Purchase |  | McMaster Carr | 98023A038 | Pk of 10
A1000200 | 1010 | Frame | S03 | Front Axle Mount | 20016 | 0 |  | Washer 1.0 | 4 | Zinc Yellow-Chromate Plated Grade 8 Steel Washer for 1" Screw Size, 1.062" ID, 2" OD | Purchase |  | McMaster Carr | 98023A038 | Pk of 10
P20017 | 1030 | Rear End Assembly | S04 | Hitch Arm Hardware | 20017 | 0 |  | Locknut -Distorted-Thread Flange 1"-8 | 2 | High-Strength Steel Distorted-Thread Flange Locknut, Grade G, 1"-8 Thread Size | Purchase |  | McMaster Carr | 90949A133 | Pk of 5
P20018 | 1030 | Rear End Assembly | S04 | Hitch Arm Hardware | 20018 | 0 |  | Crosby Screw Pin Shackle | 1 | Crosby Screw Pin Shackle | Purchase |  | Commercial Group Lifting Products | 1018534 | Each
A1000210 | 1030 | Rear End Assembly | S03 | Hitch Arm Weldment | 20019 | 0 |  | Mounting Plate Pintle Hitch | 1 | 2" Plate A-36 HRS | Fab |  | ALRO | 2.00 x 12.00 x 12.50
A1000210 | 1030 | Rear End Assembly | S03 | Hitch Arm Weldment | 20020 | 0 |  | Mounting Plate - Shackle | 1 | 1.0" Plate A-36 HRS | Fab |  | ALRO | 1.00 x 3.00 x 5.00
A1000210 | 1030 | Rear End Assembly | S03 | Hitch Arm Weldment | 20021 | 1 | A | Arm - Trailer Hitch - long | 2 | 2" Bar Stock A-36 HRS | Fab | Rev A -Chg from 1 solid piece to 2-pc weldment 7/31 | ALRO | 2.00 x 4.00 x 20.125
A1000210 | 1030 | Rear End Assembly | S03 | Hitch Arm Weldment | 20021 | 2 | A | Arm - Trailer Hitch - Short | 2 | 2" Bar Stock A-36 HRS | Fab | Rev A -Chg from 1 solid piece to 2-pc weldment 7/31 | ALRO | 2.00 x 4.00 x 11.625
A1000209 | 1030 | Rear End Assembly | S01 | Box Weldment | 20022 | 0 |  | Pivot Mounting Plates | 4 | 1.0" Plate A-36 HRS | Fab |  | ALRO | 1.00 x 3.00 x 6.50
A1000209 | 1030 | Rear End Assembly | S01 | Box Weldment | 20023 | 0 |  | Gusset Plate | 2 | 1.0" Plate A-36 HRS | Fab |  | ALRO | 1.00 x 3.50 x 6.50
A1000209 | 1030 | Rear End Assembly | S01 | Box Weldment | 20024 | 0 |  | Hitch Plate | 1 | 1.0" Plate A-36 HRS | Fab |  | ALRO | 1.00 x 6.00 x 16.00
A1000209 | 1030 | Rear End Assembly | S01 | Box Weldment | 20025 | 0 |  | Hitch Frame Plate#1 | 1 | .75" Plate A-36 HRS | Fab |  | ALRO | .75 x 4.75 x 13.50
A1000209 | 1030 | Rear End Assembly | S01 | Box Weldment | 20026 | 0 |  | Hitch Frame Plate#2 | 1 | 1.0" Plate A-36 HRS | Fab |  | ALRO | 1.00 x 4.75 x 9.375
A1000209 | 1030 | Rear End Assembly | S01 | Box Weldment | 20027 | 0 |  | Hitch Frame Plate#3 | 2 | .75" Plate A-36 HRS | Fab |  | ALRO | .75 x 9.00 x 13.50
A1000209 | 1030 | Rear End Assembly | S01 | Box Weldment | 20028 | 0 |  | Hitch Post | 1 | 2.25 dia x 14" Solid Round Stock 1018 | Fab |  | ALRO | L010 2.25 Dia x 14.00 Lg.
P20029 | 1030 | Rear End Assembly | S02 | Box Hardware | 20029 | 0 |  | Socket Head Screw 3/4-10 x 2.0 | 4 | Black-Oxide Alloy Steel Socket Head Screw, 3/4"-10 Thread Size, 2" Long | Purchase |  | McMaster Carr | 91251A843 | Each
A1000200 | 1010 | Frame | S01 | Main | 20030 | 0 | B | Frame Piece - Front RH | 1 | Rectangular Tubing: 4 x 6 x .50” Wall (ASTM A-500 Grade B) | Fab |  | ALRO | Rectangular Tubing: 4 x 6 x .50” Wall (ASTM A-500 Grade B) Approx 32.25 " Long
A1000200 | 1010 | Frame | S01 | Main | 20031 | 0 | A | Frame Piece - Front Angled RH | 1 | Rectangular Tubing: 4 x 6 x .50” Wall (ASTM A-500 Grade B) | Fab |  | ALRO | Rectangular Tubing: 4 x 6 x .50” Wall (ASTM A-500 Grade B) Approx 19.75 " Long
A1000200 | 1010 | Frame | S01 | Main | 20032 | 0 | A | Frame Piece - Mid RH | 1 | Rectangular Tubing: 4 x 6 x .50” Wall (ASTM A-500 Grade B) | Fab |  | ALRO | Rectangular Tubing: 4 x 6 x .50” Wall (ASTM A-500 Grade B) Approx 73.5 " Long
A1000200 | 1010 | Frame | S01 | Main | 20033 | 0 | A | Frame Piece - Mid Angle RH | 1 | Rectangular Tubing: 4 x 6 x .50” Wall (ASTM A-500 Grade B) | Fab |  | ALRO | Rectangular Tubing: 4 x 6 x .50” Wall (ASTM A-500 Grade B) Approx 21 " Long
A1000200 | 1010 | Frame | S01 | Main | 20034 | 0 | A | Frame Piece - Rr Axle Horizontal RH | 1 | Rectangular Tubing: 4 x 6 x .50” Wall (ASTM A-500 Grade B) | Fab |  | ALRO | Rectangular Tubing: 4 x 6 x .50” Wall (ASTM A-500 Grade B) Approx 20.25 " Long
A1000200 | 1010 | Frame | S01 | Main | 20035 | 0 | A | Frame Piece - Rear Angle RH | 1 | Rectangular Tubing: 4 x 6 x .50” Wall (ASTM A-500 Grade B) | Fab |  | ALRO | Rectangular Tubing: 4 x 6 x .50” Wall (ASTM A-500 Grade B) Approx 19.375 " Long
A1000200 | 1010 | Frame | S01 | Main | 20036 | 0 | B | Frame Piece - Rear RH | 1 | Rectangular Tubing: 4 x 6 x .50” Wall (ASTM A-500 Grade B) | Fab |  | ALRO | Rectangular Tubing: 4 x 6 x .50” Wall (ASTM A-500 Grade B) Approx 30.625 " Long
A1000200 | 1010 | Frame | S01 | Main | 20037 | 0 | A | Frame Piece - Front Cross Support | 1 | Rectangular Tubing: 4 x 6 x .50” Wall (ASTM A-500 Grade B) | Fab |  | ALRO | Rectangular Tubing: 4 x 6 x .50” Wall (ASTM A-500 Grade B) Approx 35.5 " Long
A1000200 | 1010 | Frame | S01 | Main | 20038 | 0 |  | Frame Piece - Rear Cross Support | 1 | Rectangular Tubing: 4 x 6 x .50” Wall (ASTM A-500 Grade B) | Fab |  | ALRO | Rectangular Tubing: 4 x 6 x .50” Wall (ASTM A-500 Grade B) Approx 35.5 " Long
A1000200 | 1010 | Frame | S01 | Main | 20039 | 0 | A | Frame: Plate Engine/Trans Mount | 1 | 1.0" Plate A-36 HRS | Fab | Rev A - Added Mount Holes | ALRO | 1.00 x 42.00 x 56.125
A1000200 | 1010 | Frame | S01 | Main | 20040 | 0 | A | Frame: Rear Axle Plates | 2 | 1.0" Plate A-36 HRS | Fab | Rev A - Revised Mount Holes | ALRO | 1.00 x 8.00 x 10.00
A1000200 | 1010 | Frame | S01 | Main | 20041 | 0 |  | Frame: Rear Assembly Mounting Blocks | 4 | 3" Bar Stock A-36 HRS | Fab |  | ALRO | 3.00 x 3.00 x 3.00
A1000219 | 1050 | Tires & Wheels | S01 | Front | 20042 | 1 |  | Front tires (+ spare) | 2 | 8.25-15 BKT PL-801 Forklift Tire (14 Ply) (TT) | Purchase |  | Rey's Auto | 94007301
A1000219 | 1050 | Tires & Wheels | S01 | Front | 20042 | 2 |  | Front tire - Flaps (Liner) (+ spare) | 2 |  | Purchase |  | Rey's Auto | TMDL31
A1000219 | 1050 | Tires & Wheels | S01 | Front | 20042 | 3 |  | Front tire - Tubes (+ spare) | 2 |  | Purchase |  | Rey's Auto | TL60
P20043 | 1050 | Tires & Wheels | S01 | Front | 20043 | 0 |  | Frt Rims (3- Piece) (+ spare) | 2 | (8) Lug 6.5 -15 Rim (Bolt Pattern CL 275mm /220.8mm Hub) Flange Offset: 1" | Purchase |  | Southern Wheel and Rim | Quote dated 7/25 | Contact: Mike Wilson: (904) 786-7542
P20044 | 1050 | Tires & Wheels | S01 | Front | 20044 | 0 |  | Lugnuts (Supplied with Dana Axles) | 16 | M22 Lug Nuts | Purchase |  | Great Lakes Power Products | Part of Axle Assemblies | POA
P20044 | 1050 | Tires & Wheels | S02 | Rear | 20044 | 0 |  | Lugnuts (Supplied with Dana Axles) | 20 | M22 Lug Nuts | Purchase |  | Great Lakes Power Products | Part of Axle Assemblies | POA
P20045 | 1050 | Tires & Wheels | S02 | Rear | 20045 | 0 |  | Rear Tires (+ spare) | 2 | Firestone Duraforce ND NHS 445/65 D22.5 | Purchase |  | GCR Tire and Service | 361720 | Each
P20046 | 1050 | Tires & Wheels | S02 | Rear | 20046 | 0 |  | Rr Rims (+ spare) | 2 | (10) lug 22.5 x 14 Rim (Bolt Pattern CL 335mm / 280.8mm Hub) Flange Offset: 2" | Purchase |  | Southern Wheel and Rim | Per Quote (6/30/19) | Contact: Mike Wilson: (904) 786-7542
A1000205 | 1040 | Drivetrain | S01 | Engine | 20047 | 0 | A | Engine (Full Power Pack) | 1 | Deutz: TD 3.6 T4 75 HP (With SAE#3 Bell Housing #31020412 ) with control box and Wire harness , pump etc.. | Purchase | Rev A - Bottom Engine Mount Brackets will need holes revised to slots | MECO (McDonal Equipment Co.) | Deutz: TD 3.6 T4 75 HP (Pwr Pak - Balanced) W/ PTO A w/ Main Harness 00316719 (revised) ($13,600) SAE#3 Bell Housing #31020412 (swapped) Eng Mounts: 00315956/7 (swapped) Suction Fan Kit 999-1756 ($109.48) Fuel Assy Kit 999-1767 ($125.47)
A1000205 | 1040 | Drivetrain | S01 | Engine | 20048 | 0 |  | Flywheel & Mounting Kit | 1 | Flywheel, Flex Plate, Screws, Washer | Purchase |  | MECO (McDonal Equipment Co.) | 3102 1122 Flywheel (768.89) 427-2427 Flywheel 210-9988 (8) Screws 417-1210 Diaphram (Flex Plate) 121-6121 Plain Washer
A1000212 | 1040 | Drivetrain | S02 | Transmission | 20049 | 0 |  | Transmission | 1 | Dana T12000 Short Drop 3x3 | Purchase |  | Great Lakes Power Products | Dana862/68 1104FT12313-200
A1000213 | 1040 | Drivetrain | S03 | Mounting Eng / Trans | 20050 | 1 |  | Weldment: Trans/Engine Mounting Bracket RH | 1 | 5/16 A-36 Hot Rolled Steel Plate | Fab |  | Alro or Speedy | Approx 3.5 x 16.5
A1000213 | 1040 | Drivetrain | S03 | Mounting Eng / Trans | 20050 | 2 |  | Weldment: Trans/Engine Mounting Bracket RH | 1 | 5/16 A-36 Hot Rolled Steel Plate | Fab |  | Alro or Speedy | Approx 14.125 x 16.5
A1000213 | 1040 | Drivetrain | S03 | Mounting Eng / Trans | 20050 | 3 |  | Weldment: Trans/Engine Mounting Bracket RH | 1 | 5/16 A-36 Hot Rolled Steel Plate | Fab |  | Alro or Speedy | Approx 2.5 x 9.5
A1000213 | 1040 | Drivetrain | S03 | Mounting Eng / Trans | 20050 | 4 |  | Weldment: Trans/Engine Mounting Bracket RH | 1 | 5/16 A-36 Hot Rolled Steel Plate | Fab |  | Alro or Speedy | Approx 2.375 x 2.5
A1000213 | 1040 | Drivetrain | S03 | Mounting Eng / Trans | 20050 | 5 |  | Weldment: Trans/Engine Mounting Bracket RH | 1 | 5/16 A-36 Hot Rolled Steel Plate | Fab |  | Alro or Speedy | Approx 2.125 x 9.5
A1000214 | 1040 | Drivetrain | S03 | Mounting Eng / Trans | 20051 | 1 |  | Weldment: Trans/Engine Mounting Bracket LH | 1 | 5/16 A-36 Hot Rolled Steel Plate | Fab |  | Alro or Speedy | Approx 3.5 x 16.5
A1000214 | 1040 | Drivetrain | S03 | Mounting Eng / Trans | 20051 | 2 |  | Weldment: Trans/Engine Mounting Bracket LH | 1 | 5/16 A-36 Hot Rolled Steel Plate | Fab |  | Alro or Speedy | Approx 14.125 x 16.5
A1000214 | 1040 | Drivetrain | S03 | Mounting Eng / Trans | 20051 | 3 |  | Weldment: Trans/Engine Mounting Bracket LH | 1 | 5/16 A-36 Hot Rolled Steel Plate | Fab |  | Alro or Speedy | Approx 2.5 x 9.5
A1000214 | 1040 | Drivetrain | S03 | Mounting Eng / Trans | 20051 | 4 |  | Weldment: Trans/Engine Mounting Bracket LH | 1 | 5/16 A-36 Hot Rolled Steel Plate | Fab |  | Alro or Speedy | Approx 2.375 x 2.5
A1000214 | 1040 | Drivetrain | S03 | Mounting Eng / Trans | 20051 | 5 |  | Weldment: Trans/Engine Mounting Bracket LH | 1 | 5/16 A-36 Hot Rolled Steel Plate | Fab |  | Alro or Speedy | Approx 4.875 x 9.5
P20052 | 1040 | Drivetrain | S03 | Mounting Eng / Trans | 20052 | 0 |  | Hex Head Screw M12-1.75 x 35mm | 14 | Zinc Yellow-Chromate Plated Steel Hex Head Screw, High-Strength, M12 x 1.75 mm Thread, 35 mm Long | Purchase |  | McMaster Carr | 90854A229 | Each
P20053 | 1040 | Drivetrain | S03 | Mounting Eng / Trans | 20053 | 0 |  | Lock Washer M-12 | 14 | Zinc-Plated Steel Split Lock Washer for M12 Screw Size, 12.7 mm ID, 21.1 mm OD | Purchase |  | McMaster Carr | 91202A246 | Pk of 100
A1000215 | 1040 | Drivetrain | S05 | Front Axle | 20053 | 0 |  | Lock Washer M-12 | 6 | Zinc-Plated Steel Split Lock Washer for M12 Screw Size, 12.7 mm ID, 21.1 mm OD | Purchase |  | McMaster Carr | 91202A246 | Pk of 100
P20054 | 1040 | Drivetrain | S03 | Mounting Eng / Trans | 20054 | 0 |  | Hex Head Screw 9/16-12 x 1.50 | 8 | Zinc Yellow-Chromate Plated Hex Head Screw, Grade 8 Steel, 9/16"-12 Thread Size, 1-1/2" Long | Purchase | 8/6/19 - Qty increase 4 to 8 required | McMaster Carr | 92620A761 | Each
P20055 | 1040 | Drivetrain | S03 | Mounting Eng / Trans | 20055 | 0 |  | Lock Washer 9/16 | 8 | Steel Split Lock Washer for 9/16" Screw Size, 0.574" ID, 0.965" OD | Purchase | 8/6/19 - Qty increase 4 to 8 required | McMaster Carr | 91101A234 | Pk of 50
P20056 | 1040 | Drivetrain | S03 | Mounting Eng / Trans | 20056 | 0 | A | Washer 5/8 | 8 | Black-Oxide Steel Oversized Washer for 5/8" Screw, 0.656" ID, 1.500" OD, 0.198"-0.233" Thick | Purchase | adjusted due to the oversized slots in the bracket | McMaster Carr | 98029A052 | Revised for Car #1 only
P20057 | 1040 | Drivetrain | S04 | Rear Axle | 20057 | 0 |  | Rear axle | 1 | Dana 112/270 Rigid Axle 1660mm Flange to Flange | Purchase |  | Great Lakes Power Products | 112-97-000-270 W-ITA-760676 | 112-97-000-270_sw0001_1_1
P20058 | 1040 | Drivetrain | S04 | Rear Axle | 20058 | 0 | A | U-Bolt - Mounting Rr Axle | 4 | 4140 7/8 dia bar w/ 7/8-14 thread // Heat Treat _Grade 8 // Zinc plate | Purchase |  | Hitech Fasteners | Proto - No PN#
A1000216 | 1040 | Drivetrain | S05 | Front Axle | 20059 | 0 |  | Lock Washer M10 | 4 | Zinc-Plated Steel Split Lock Washer for M20 Screw Size, 21.2 mm ID, 33.6 mm OD | Purchase |  | McMaster Carr | 91202A257 | Pk of 25
P20060 | 1040 | Drivetrain | S04 | Rear Axle | 20060 | 0 | A | Locknut -Distorted-Thread Flange 7/8-14 | 8 | High-Strength Steel Distorted-Thread Flange Locknut, Grade G, 7/8"-14 | Purchase |  | McMaster Carr | 90949A127 | Pk of 5
P20061 | 1040 | Drivetrain | S05 | Front Axle | 20061 | 0 |  | Front axle | 1 | Dana 212 1790mm Flange to Flange: Steer Axle (Use as Non- drive axle) | Purchase |  | Great Lakes Power Products | 212.97.000.C23 (CHA 212/C23) A-ITA-770138 | CID - STEER DRIVE RIGID AXLE Cat.2, AT MAX EQUIPMENT, FL/FL 1790, BCD 275, SERVICE
A1000200 | 1010 | Frame | S03 | Front Axle Mount | 20062 | 0 |  | Front Axle Mount | 1 | 1018 Steel (Block) | Fab |  | Alro | 10.75 x 11.00 x 20.5
A1000216 | 1040 | Drivetrain | S05 | Front Axle | 20063 | 0 |  | Hex Head Screw M20-2.5 x 120mm | 4 | Zinc Yellow-Chromate Plated Steel Hex Head Screw, High-Strength, M20 x 2.5 mm Thread, 120 mm Long | Purchase |  | McMaster Carr | 95327A829 | Each
A1000200 | 1010 | Frame | S03 | Front Axle Mount | 20064 | 0 |  | Socket Head Screw 1-8 x 9.0 | 2 | Black-Oxide Alloy Steel Socket Head Screw, 1"-8 Thread Size, 9" Long | Purchase |  | McMaster Carr | 91251A156 | Each
A1000200 | 1010 | Frame | S03 | Front Axle Mount | 20065 | 0 |  | Locknut 1"-8 | 4 | High-Strength Steel Nylon-Insert Locknut, Grade 8, Zinc Yellow-Chromate Plated, 1"-8 Thread Size | Purchase |  | McMaster Carr | 97135A038 | Each
A1000200 | 1010 | Frame | S02 | Lift Riser | 20067 | 1 |  | Weldment: Riser LH Plate | 2 | 1.0" Plate A-36 HRS | Fab |  | ALRO | 1.00 x 14.58 x 40.88
A1000200 | 1010 | Frame | S02 |  | 20067 | 2 |  | Weldment: Riser RH Plate | 2 | 1.0" Plate A-36 HRS | Fab |  | ALRO | 1.00 x 14.58 x 40.88
A1000200 | 1010 | Frame | S02 |  | 20067 | 3 |  | Weldment: Riser Upper Gusset | 2 | 1.0" Plate A-36 HRS | Fab |  | ALRO | 1.00 x 4.75 x 7.1
A1000200 | 1010 | Frame | S02 |  | 20067 | 4 |  | Weldment: Riser Lower Gusset | 2 | 1.0" Plate A-36 HRS | Fab |  | ALRO | 1.00 x 4.75 x 13.5
P20068 | 1020 | Fork Lift Assembly | S02 | Forks | 20068 | 0 |  | Forks | 1 | 60″ L x 5″ W x 2″ T Telehandler Forks 11200 lbs capacity | Purchase |  | magnaforkliftforks.com | (199536-001) 60″ L x 5″ W x 2″ T Telehandler Forks 11200 lbs capacity | Poss upcharge from original direction
A1000201 | 1020 | Fork Lift Assembly | S01 | Fork Cage Weldment | 20069 | 0 |  | Horizontal Support Lower | 1 | 1.0" Plate A-36 HRS | Fab |  | ALRO | 1.00 x 8.00 x 44.25
A1000201 | 1020 | Fork Lift Assembly | S01 | Fork Cage Weldment | 20070 | 0 |  | Horizontal Support Upper A | 1 | 1.0" Plate A-36 HRS | Fab |  | ALRO | 1.00 x 3.9 x 44.25
A1000201 | 1020 | Fork Lift Assembly | S01 | Fork Cage Weldment | 20071 | 0 |  | Horizontal Support Upper B | 1 | 1.0" Plate A-36 HRS | Fab |  | ALRO | 1.00 x 3.0 x 44.25
A1000201 | 1020 | Fork Lift Assembly | S01 | Fork Cage Weldment | 20072 | 0 |  | Gusset | 4 | 1.0" Plate A-36 HRS | Fab |  | ALRO | 1.00 x 3 .0 x 3.0
A1000201 | 1020 | Fork Lift Assembly | S01 | Fork Cage Weldment | 20073 | 0 | B | Vertical Supports Ends | 4 | 1.50" Plate A-36 HRS | Fab | Revision A - Corrected Plate width in BOM Rev B pin downsized to 2" | ALRO | 1.50 x 8.0 x 21.0
A1000201 | 1020 | Fork Lift Assembly | S01 | Fork Cage Weldment | 20074 | 0 | B | Vertical Supports Middle | 2 | 1.50" Plate A-36 HRS | Fab | Revision A - Corrected Plate width in BOM Rev B pin downsized to 2" | ALRO | 1.50 x 8.0 x 21.0
A1000201 | 1020 | Fork Lift Assembly | S01 | Fork Cage Weldment | 20075 | 0 |  | Lower Support | 1 | 1.0" Plate A-36 HRS | Fab |  | ALRO | 1.00 x 3.38 x 44.25
A1000201 | 1020 | Fork Lift Assembly | S01 | Fork Cage Weldment | 20076 | 0 |  | Cage Stop Pin | 2 | Thompson Shaft 1.375 Dia. | Purchase |  | Motion Industries |  | Each Component is 1.375 dia x 7.375
A1000202 | 1020 | Fork Lift Assembly | S02 | Forks | 20077 | 1 | A | Weldment: Fork Pin | 2 | Thompson Shaft 2.0 Dia. | Purchase | Revision A - pin downsized to 2" | Motion Industries |  | Each Comnponent is 2.0 dia x 18.50
A1000202 | 1020 | Fork Lift Assembly | S02 | Forks | 20077 | 2 | A | Weldment: Fork Pin - Stop Block | 2 | .75" Plate A-36 HRS | Fab | Revision A - pin downsized to 2" | ALRO | 3.0 Dia x .75 Thick
A1000204 | 1020 | Fork Lift Assembly | S04 | Arm Mounting | 20079 | 1 |  | Weldment: Cylinder and Pivot Pin | 2 | Thompson Shaft 1.375 Dia. | Purchase |  | Motion Industries |  | Each Component is 1.375 dia x 10.375
A1000204 | 1020 | Fork Lift Assembly | S04 | Arm Mounting | 20079 | 2 |  | Weldment: Stop Block - Cylinder and Pivot | 2 | .75" Plate A-36 HRS | Fab |  | ALRO | 3.0 Dia x .75 Thick
A1000206 | 1020 | Fork Lift Assembly | S07 | Hyd Cyl Mounting | 20079 | 1 |  | Weldment: Cylinder and Pivot Pin | 2 | Thompson Shaft 1.375 Dia. | Purchase |  | Motion Industries |  | Each Component is 1.375 dia x 10.375
A1000206 | 1020 | Fork Lift Assembly | S07 | Hyd Cyl Mounting | 20079 | 2 |  | Weldment: Stop Block - Cylinder and Pivot | 2 | .75" Plate A-36 HRS | Fab |  | ALRO | 3.0 Dia x .75 Thick
A1000207 | 1020 | Fork Lift Assembly | S07 | Hyd Cyl Mounting | 20079 | 2 |  | Weldment: Stop Block - Cylinder and Pivot | 2 | .75" Plate A-36 HRS | Fab |  | ALRO | 3.0 Dia x .75 Thick
P20080 | 1020 | Fork Lift Assembly | S04 | Arm Mounting | 20080 | 0 |  | Wire Lock Clevis Pin | 2 | 1004-1045 Carbon Steel Wire-Lock Clevis Pin, Rounded with Loop, 1/4" Diameter, 1-3/8" Usable Length | Purchase |  | McMaster Carr | 98416A012 | Each
P20080 | 1020 | Fork Lift Assembly | S07 | Hyd Cyl Mounting | 20080 | 0 |  | Wire Lock Clevis Pin | 4 | 1004-1045 Carbon Steel Wire-Lock Clevis Pin, Rounded with Loop, 1/4" Diameter, 1-3/8" Usable Length | Purchase |  | McMaster Carr | 98416A012 | Each
A1000207 | 1020 | Fork Lift Assembly | S07 | Hyd Cyl Mounting | 20081 | 0 |  | Weldment: Cylinder Pin (Weld with MT20079-2) | 2 | Thompson Shaft 1.375 Dia. | Purchase |  | Motion Industries |  | Each Component is 1.375 dia x 8.0
A1000208 | 1020 | Fork Lift Assembly | S07 | Hyd Cyl Mounting | 20082 | 1 |  | Rotary Shaft - Weldment: Lift Cyl Pin | 4 | Thompson Shaft 1.75 Dia. / Rotary Shaft, Chrome-Plated 1045 Carbon Steel, 1-3/4" Diameter, 48" Long (Cut from Stock) | Purchase |  | McMaster Carr | 5947K69 | Only Order Qty of (1) 48" Stock Each Component is 1.75 dia x 9.11")
A1000208 | 1020 | Fork Lift Assembly | S07 | Hyd Cyl Mounting | 20082 | 2 |  | Weldment: Stop Block - Lift Cyl Pin | 4 | .75" Plate A-36 HRS | Fab |  | ALRO | 3.0 Dia x .75 Thick
P20083 | 1020 | Fork Lift Assembly | S07 | Hyd Cyl Mounting | 20083 | 0 |  | Wire Lock Clevis Pin | 4 | 1004-1045 Carbon Steel Wire-Lock Clevis Pin, Rounded with Loop, 3/8" Diameter, 2-1/8" Usable Length | Purchase |  | McMaster Carr | 98416A140 | Each
P20083 | 1020 | Fork Lift Assembly | S02 | Forks | 20083 | 0 |  | Wire Lock Clevis Pin | 2 | 1004-1045 Carbon Steel Wire-Lock Clevis Pin, Rounded with Loop, 3/8" Diameter, 2-1/8" Usable Length | Purchase |  | McMaster Carr | 98416A140 | Each
P20084 | 1020 | Fork Lift Assembly | S06 | Cylinders | 20084 | 0 |  | Tilt Cylinder | 2 | Cunningham Cylinders | Purchase | Confirm Part # for Re-order - update CAD file | Federal Fluid Power | 4 CM N P3 N 20”-2-1-S-3500 W/#142 Rod Eye 2" Rod S= -12 SAE Ports in Position #2, (in line with pin) | Cunningham Cylinders
P20085 | 1020 | Fork Lift Assembly | S06 | Cylinders | 20085 | 0 |  | Lift Cylinder | 2 | Cunningham Cylinders | Purchase |  | Federal Fluid Power | 5 CM N P3 N 30”-2-1-S-3500 W/#152 Rod Eye (Ports 90° to pin) | Cunningham Cylinders
P20086 | 1020 | Fork Lift Assembly | S05 | Bearing Assembly | 20086 | 0 |  | Housing Sleeve Bearing | 2 | Round Stock: 1018 Hot Rolled | Fab |  | ALRO | 4.0 dia x 4.25 lg
P20087 | 1020 | Fork Lift Assembly | S05 | Bearing Assembly | 20087 | 0 |  | Sleeve Bearing | 2 | Multipurpose Sleeve Bearing with Groove for 2" Shaft Diameter, for 2-1/2" Housing ID, 2-1/2" Long | Purchase |  | McMaster Carr | 7965K680 | Each
P20088 | 1020 | Fork Lift Assembly | S05 | Bearing Assembly | 20088 | 0 |  | Rotary Shaft Seal | 4 | Spring-Loaded Rotary Shaft Seal with Wiper Lip for 2" Shaft Diameter and 2-3/4" Diameter x 0.325" Wide Bore | Purchase |  | McMaster Carr | 1199N74 | Each
P20089 | 1020 | Fork Lift Assembly | S05 | Bearing Assembly | 20089 | 0 |  | Thrust Bearing | 4 | Corrosion-Resistant Thrust Bearing for 2" Shaft Diameter | Purchase |  | McMaster Carr | 2872T360 | Each
P20090 | 1020 | Fork Lift Assembly | S05 | Bearing Assembly | 20090 | 0 |  | Retaining Ring | 4 | Heavy Duty Spiral Internal Retaining Ring for 3" ID, 18-8 Stainless Steel | Purchase |  | McMaster Carr | 92370A341 | Each
P20091 | 1020 | Fork Lift Assembly | S05 | Bearing Assembly | 20091 | 0 |  | Grease Fitting 3/8-24 | 2 | Zinc-Plated Steel Grease Fitting, Straight, 3/8"-24 UNF Male | Purchase |  | McMaster Carr | 1095K960 | Pk of 10
P20092 | 1020 | Fork Lift Assembly | S05 | Bearing Assembly | 20092 | 0 |  | Keyed Rotary Shaft 2.00 Dia x 9.00 In Lg. (2) | 2 | Thompson Shaft 2.0 Dia. / 1045 Carbon Steel Keyed Rotary Shaft, Keyed on Both Ends, 2" Diameter, 9" Long | Purchase |  | McMaster Carr | 1497K209 | 2.0 dia x 9.0
P20093 | 1020 | Fork Lift Assembly | S05 | Bearing Assembly | 20093 | 0 |  | Key | 4 | .50 x .50 x 1.25" | Purchase |  | McMaster Carr | 98491A187 (Cut from Stock) | 5.36 per 12" length
P20094 | 1020 | Fork Lift Assembly | S05 | Bearing Assembly | 20094 | 0 |  | Flange-Mount Shaft Collar | 4 | Flange-Mount Shaft Collar for 2" Diameter, Black-Oxide 1117 Carbon Steel | Purchase |  | McMaster Carr | 9684T34 | Each
P20095 | 1020 | Fork Lift Assembly | S05 | Bearing Assembly | 20095 | 0 |  | Socket Head Screw 5/16-18 x 1.125 | 12 | Zinc-Plated Alloy Steel Socket Head Screw, 5/16"-18 Thread Size, 1-1/8" Long | Purchase |  | McMaster Carr | 90128A137 | Pk of 10
P20096 | 1020 | Fork Lift Assembly | S05 | Bearing Assembly | 20096 | 0 |  | Lock Washer 5/16 | 12 | Zinc-Plated Steel Split Lock Washer for 5/16" Screw Size, 0.322" ID, 0.583" OD | Purchase |  | McMaster Carr | 91102A755 | Pk of 100
A1000203 | 1020 | Fork Lift Assembly | S03 | Arm Weldment | 20097 | 0 |  | Housing -Lift Pivot | 2 | Steel Tubing - 5.0 O.D. - I.D. 3.50 I.D - Machine new I.D. after welded to Arm at 4.004" I.D. | Fab |  | Alro or Speedy | 5.0 O.D. / 4.004 I.D x 4.0 lg
A1000203 | 1020 | Fork Lift Assembly | S03 | Arm Weldment | 20098 | 0 | A | Lift Arm | 2 | 3" Plate A-36 HRS | Fab |  | ALRO | 3.0 x 10.5 x 62.
A1000203 | 1020 | Fork Lift Assembly | S03 | Arm Weldment | 20099 | 0 | A | Tilt Arm | 2 | 3" Plate A-36 HRS | Fab |  | ALRO | 3.0 x 10.75 x 60
A1000203 | 1020 | Fork Lift Assembly | S03 | Arm Weldment | 20100 | 0 | A | Lift Arm Reinforcement Plates | 4 | .50" Plate A-36 HRS | Fab |  | ALRO | .50 x 10 x 48
A1000203 | 1020 | Fork Lift Assembly | S03 | Arm Weldment | 20101 | 0 | A | Tilt Arm Reinforcement Plates | 4 | .50" Plate A-36 HRS | Fab |  | ALRO | .50 x 11.12x 40
A1000203 | 1020 | Fork Lift Assembly | S03 | Arm Weldment | 20102 | 0 | A | Cylinder Mounting Brackets | 4 | 1.0" Plate A-36 HRS | Fab |  | ALRO | 1.0 x 18 x 22
A1000203 | 1020 | Fork Lift Assembly | S03 | Arm Weldment | 20103 | 0 |  | Cross Beam | 1 | 6.0 x 10.0 x .50 wall Rectangular steel tubing | Fab |  | Alro or Speedy | 6.0 x 10.0 x 34"
P20105 | 1020 | Fork Lift Assembly | S04 | Arm Mounting | 20105 | 0 |  | Hex Head Screw 3/8-24 x .625 | 4 | Zinc Yellow-Chromate Plated Hex Head Screw Grade 8 Steel, 3/8"-24 Thread Size, 5/8" Long | Purchase |  | McMaster Carr | 92620A657 | Pk of 25
A1000203 | 1020 | Fork Lift Assembly | S03 | Arm Weldment | 20106 | 0 | A | Dowel Pin 1/2 x 5" | 8 | Dowel Pin, 4140 Alloy Steel, 1/2" Diameter, 5" Long | Purchase | downsized to 1/2" from 1" | McMaster Carr | 98381A734 | Pk of 5
A1000203 | 1020 | Fork Lift Assembly | S03 | Arm Weldment | 20107 | 0 | A | Dowel Pin 1/2 x 3.75" | 12 | Dowel Pin, 4140 Alloy Steel, 1/2" Diameter, 3-3/4" Long | Purchase | downsized to 1/2" from 1" | McMaster Carr | 98381A728 | Pk of 5
P20110 | 1130 | Driver Controls | S06 | Hydraulic Controls | 20110 | 0 |  | Lift/Tilt valve | 1 |  | Purchase |  | Federal Fluid Power | RD526GCGA5A4C1
P20111 | 1130 | Driver Controls | S06 | Hydraulic Controls | 20111 | 0 |  | Winch/PTO valve | 1 |  | Purchase |  | Federal Fluid Power | RD526CCAB5A4B1E
P20112 | 1130 | Driver Controls | S02 | Steering | 20112 | 0 |  | Steering Unit | 1 |  | Purchase |  | Federal Fluid Power | HKU400/3A
P20113 | 1060 | Hydraulic System | S03 | Pumps | 20113 | 0 |  | Main Pump | 1 |  | Purchase |  | Federal Fluid Power | OT300P42D/R32S3
P20114 | 1060 | Hydraulic System | S04 | Main Filters | 20114 | 0 |  | Suction Filter Head | 1 |  | Purchase |  | Federal Fluid Power | SF 180-25-0 Zinga Filter Head
P20115 | 1060 | Hydraulic System | S02 | Cooler Assembly | 20115 | 0 |  | Hyd Cooler | 1 |  | Purchase |  | Federal Fluid Power | ASATT11RD01
P20116 | 1060 | Hydraulic System | S02 | Cooler Assembly | 20116 | 0 |  | Fittings for Cooler | 1 |  | Purchase |  | Federal Fluid Power | ILLZSET5U20 | Set of 2
P20117 | 1060 | Hydraulic System | S04 | Main Filters | 20117 | 0 |  | Suction Filter Element | 1 |  | Purchase |  | Federal Fluid Power | LE-100 Filter Element
P20119 | 1060 | Hydraulic System | S06 | Brake Accumulator | 20119 | 0 |  | Accumulator for Brakes (1qt) | 1 |  | Purchase |  | Federal Fluid Power | A1QT
P20120 | 1060 | Hydraulic System | S03 | Pumps | 20120 | 0 |  | Steering Pump | 1 |  | Purchase |  | Federal Fluid Power | OT200P08D/R**INT
P20121 | 1060 | Hydraulic System | S04 | Main Filters | 20121 | 0 |  | Return Filter Head | 1 |  | Purchase |  | Federal Fluid Power | SF 130-25-0 Zinga Filter Head
P20122 | 1060 | Hydraulic System | S04 | Main Filters | 20122 | 0 |  | Return Filter Element | 1 |  | Purchase |  | Federal Fluid Power | LE-10 Filter Element
P20123 | 1100 | Components | S03 | Winch Assembly | 20123 | 0 |  | Hydraulic Winch | 1 | Rufnek Worm Gear Winch RN15W (15,000 lbs) Hyd Drive / .5625 Cable | Purchase |  | winchesinc.com (432) 332-5734 (Odessa TX) | Rufnek RN15W-WHLROM3
P20124 | 1070 | Electrical | S04 | Lights and Horn | 20124 | 0 |  | HeadLight and Rib Light | 3 | Headlights: Nordic LED Headlight #NLF 984-162U (595 CAN = 450 USD) | Purchase |  | Brake Supply Co. Inc | Nordic LED Headlight #NLF 984-162U
A1000224 | 1070 | Electrical | S04 | Lights and Horn | 20125 | 0 |  | Beacon Warning Light | 1 |  | Purchase |  | Grainger | Item # 2ERP7 Mfr. Model # 2ERP7 Catalog Page # 1888 UNSPSC # 39111706
P20126 | 1070 | Electrical | S04 | Lights and Horn | 20126 | 0 |  | Horn | 1 |  | Purchase |  | Fiamm Components | Fiamm P/N AM80S | Orig = SP Dual Signal Horn -- Fiamm P/N’s: A046495, AM80S // 924642 AM80S
P20217 | 1100 | Components | S02 | Seats | 20127 | 0 |  | Driver and Passenger seats - Air Susp. Base | 2 | Base with 12v self contained Air Supply | Purchase |  | Wise Premium Seating | WM914-NC
P20128 | 1100 | Components | S02 | Seats | 20128 | 0 |  | Driver and Passenger seats - Seat | 2 | Universal Seat - prepped for seat belts | Purchase |  | Wise Premium Seating | WM682
P20129 | 1100 | Components | S02 | Seats | 20129 | 0 |  | Seat Belts - Lap Belts | 2 | Lap Belt | Purchase |  | Wise Premium Seating | WM698 | Not shown in Design File
P20130 | 1030 | Rear End Assembly | S02 | Box Hardware | 20130 | 0 |  | D-Rings - Side Load Bar | 2 | 1290802 Crosby S-265 Weld on Pivot Links (Req:10t - found 8t) | Purchase |  | Commercial Group Lifting Products | #1290802
P20131 | 1030 | Rear End Assembly | S02 | Box Hardware | 20131 | 0 |  | D-Rings - Rear End - Drop and Pull | 2 | 1290820 Crosby S-265 Weld on Pivot Links (Req:20t - found 15t) | Purchase |  | Commercial Group Lifting Products | #1290820
P20132 | 1030 | Rear End Assembly | S05 | Pintle Hook | 20132 | 0 |  | Pintle Hook | 1 | Buyers Products 45t PH45 | Purchase |  | Home Depot | Item #:BPC-PH45 | Mfg Part #:PH45 UPC #:724920065252
P20134 | 1100 | Components | S04 | Air Compressor | 20134 | 0 |  | Hydraulic Driven Air Compressor | 1 |  | Purchase |  | Crysteel Truck Equipment | American Eagle Model 13P/SHD-30
P20135 | 1100 | Components | S04 | Air Compressor | 20135 | 0 |  | 10 Gallon Compressed Air Receiver Tank | 1 | 10 Gallon Air Tank Horizontal, 200 PSI | Purchase |  | McMaster Carr | 4377K48 | Each
A1000254 | 1130 | Driver Controls | S04 | Accelerator | 20136 | 0 |  | Accelerator Pedal | 1 | Electronic Travel Pedal - 30 degree Dual Pedal was in House (Leftover from Mine Car #1) | Purchase |  | Federal Fluid Power | Poclain #A50838J
A1000255 | 1130 | Driver Controls | S05 | Brake Pedal | 20138 | 0 |  | Brake Pedal | 1 | Per Circuit | Purchase |  | Federal Fluid Power | Poclain #VB-460-42-C5-00A-8A00
A1000200 | 1010 | Frame | S02 |  | 20139 | 0 |  | Dowel Pin 1.0 x 6" | 4 | Dowel Pin, 4140 Alloy Steel, 1" Diameter, 6" Long | Purchase |  | McMaster Carr | 98381A928 | Each
A1000200 | 1010 | Frame | S08 | Hoist Block Inserts | 20139 | 0 |  | Dowel Pin 1.0 x 6" | 6 | Dowel Pin, 4140 Alloy Steel, 1" Diameter, 6" Long | Purchase |  | McMaster Carr | 98381A928 | Each
A1000201 | 1020 | Fork Lift Assembly | S01 | Fork Cage Weldment | 20140 | 0 |  | Dowel Pin 3/8 x 1.25 | 36 | Dowel Pin, 4037 Alloy Steel, 3/8" Diameter, 1-1/4" Long | Purchase |  | McMaster Carr | 98381A626 | Pk of 10
A1000201 | 1020 | Fork Lift Assembly | S01 | Fork Cage Weldment | 20141 | 0 |  | Socket Head Screw 3/8-16 x .875 | 18 | Zinc-Plated Alloy Steel Socket Head Screw, 3/8"-16 Thread Size, 7/8" Long | Purchase |  | McMaster Carr | 90128A623 | Pk of 25
P20142 | 1040 | Drivetrain | S06 | Driveshaft | 20142 | 0 |  | Drive Shaft | 1 | Wing Series 5C to 5C - 16.15 Nominal Flange to Flange | Purchase |  | Great Lakes Power Products | CCY22515
A1000252 | 1130 | Driver Controls | S03 | Shifter | 20143 | 0 |  | 3 speed Shifter | 1 |  | Purchase |  | Great Lakes Power Products | 4205320
A1000200 | 1010 | Frame | S01 | Main | 20144 | 0 |  | Frame Gussets | 6 | .50" Plate A-36 HRS | Fab |  | ALRO | .50 x 2.82 x 7.071
P20145 | 1010 | Frame | S04 | Stop Blocks (Bolt-on) | 20145 | 0 |  | Stop Blocks - Lift Cylinders | 2 | Raku Tool: IE3270 67-77 Shore A (Rampf Group) | Fab | O/S -poured and machined at Deluxe | Deluxe | 6.50, 4.00, 3.50
P20146 | 1010 | Frame | S04 | Stop Blocks (Bolt-on) | 20146 | 0 |  | Socket Head Screw 1/2-13 x 2.75 | 8 | Zinc-Plated Alloy Steel Socket Head Screw 1/2"-13 Thread Size, 2-3/4" Long | Purchase |  | McMaster Carr | 90128A723 | pk of 5
A1000235 | 1100 | Components | S04 | Air Compressor | 20146 | 0 |  | Socket Head Screw 1/2-13 x 2.75 | 8 | Zinc-Plated Alloy Steel Socket Head Screw 1/2"-13 Thread Size, 2-3/4" Long | Purchase |  | McMaster Carr | 90128A723 | pk of 5
P20147 | 1010 | Frame | S04 | Stop Blocks (Bolt-on) | 20147 | 0 |  | Lock Washer 1/2 | 8 | Zinc-Plated Steel Split Lock Washer for 1/2" Screw Size, 0.512" ID, 0.869" OD | Purchase |  | McMaster Carr | 91102A770 | PK of 100
P20148 | 1010 | Frame | S04 | Stop Blocks (Bolt-on) | 20148 | 0 |  | Washer 1/2 | 8 | Zinc Yellow-Chromate Plated Grade 8 Steel Washer for 1/2" Screw Size, 0.531" ID, 1.062" OD | Purchase |  | McMaster Carr | 98023A033 | Pk of 25
A1000205 | 1040 | Drivetrain | S01 | Engine | 20149 | 0 |  | Hex Head Screw 5/16-18 x .875 | 6 | Zinc Yellow-Chromate Plated Hex Head Screw Grade 8 Steel, 5/16"-18 Thread Size, 7/8" Long | Purchase |  | McMaster Carr | 92620A582 | Pk of 50
P20149 | 1060 | Hydraulic System | S04 | Main Filters | 20149 | 0 |  | Hex Head Screw 5/16-18 x .875 | 2 | Zinc Yellow-Chromate Plated Hex Head Screw Grade 8 Steel, 5/16"-18 Thread Size, 7/8" Long | Purchase |  | McMaster Carr | 92620A582 | Pk of 50
P20150 | 1040 | Drivetrain | S02 | Transmission | 20150 | 0 |  | Hex Head Screw M10-1.5 x 30mm | 11 | High-Strength Class 10.9 Steel Hex Head Screw, M10 x 1.5 mm Thread, 30 mm Long | Purchase |  | McMaster Carr | 91310A630 | Pk of 10
P20151 | 1040 | Drivetrain | S02 | Transmission | 20151 | 0 |  | Lock Washer M10 | 11 | Zinc-Plated Steel Split Lock Washer for M10 Screw Size, 10.7 mm ID, 18.1 mm OD | Purchase |  | McMaster Carr | 91202A242 | Pk of 100
A1000215 | 1040 | Drivetrain | S05 | Front Axle | 20152 | 0 |  | Stop Blocks -Front Axle | 2 | Raku Tool: IE3270 67-77 Shore A (Rampf Group) | Fab | O/S -poured and machined at Deluxe | Deluxe | 5.50, 6.50, 3.70
A1000215 | 1040 | Drivetrain | S05 | Front Axle | 20153 | 0 |  | Socket Head Screw M12-1.25 x 70mm | 6 | Fine-Thread Alloy Steel Socket Head Screw M12 x 1.25 mm Thread, 70 mm Long | Purchase |  | McMaster Carr | 96144A313 | Pk of 10
A1000215 | 1040 | Drivetrain | S05 | Front Axle | 20154 | 0 |  | Washer M12 | 6 | Class 10.9 Steel Washer Zinc-Plated, M12 Screw Size, 13 mm ID, 24 mm OD | Purchase |  | McMaster Carr | 91455A150 | Pk of 50
P20155 | 1030 | Rear End Assembly | S05 | Pintle Hook | 20155 | 0 |  | Hex Head Screw 3/4-10 x 3.0 | 4 | Zinc Yellow-Chromate Plated Hex Head Screw, Grade 8 Steel, 3/4"-10 Thread Size, 3" Long, Fully Threaded | Purchase |  | McMaster Carr | 92620A847 | Each
P20156 | 1030 | Rear End Assembly | S05 | Pintle Hook | 20156 | 0 |  | Lock Washer 3/4 | 4 | Zinc Yellow-Chromate Plated Steel Split Lock Washer for 3/4" Screw Size, 0.766" ID, 1.265" OD | Purchase |  | McMaster Carr | 91104A047 | Pk of 25
A1000200 | 1010 | Frame | S01 | Main | 20157 | 0 | A | Frame Piece - Front LH | 1 | Rectangular Tubing: 4 x 6 x .50” Wall (ASTM A-500 Grade B) | Fab |  | ALRO | Rectangular Tubing: 4 x 6 x .50” Wall (ASTM A-500 Grade B) Approx 32.25 " Long
A1000200 | 1010 | Frame | S01 | Main | 20158 | 0 |  | Frame Piece - Front Angled LH | 1 | Rectangular Tubing: 4 x 6 x .50” Wall (ASTM A-500 Grade B) | Fab |  | ALRO | Rectangular Tubing: 4 x 6 x .50” Wall (ASTM A-500 Grade B) Approx 19.75 " Long
A1000200 | 1010 | Frame | S01 | Main | 20159 | 0 |  | Frame Piece - Mid LH | 1 | Rectangular Tubing: 4 x 6 x .50” Wall (ASTM A-500 Grade B) | Fab |  | ALRO | Rectangular Tubing: 4 x 6 x .50” Wall (ASTM A-500 Grade B) Approx 73.5 " Long
A1000200 | 1010 | Frame | S01 | Main | 20160 | 0 |  | Frame Piece - Mid Angle LH | 1 | Rectangular Tubing: 4 x 6 x .50” Wall (ASTM A-500 Grade B) | Fab |  | ALRO | Rectangular Tubing: 4 x 6 x .50” Wall (ASTM A-500 Grade B) Approx 21 " Long
A1000200 | 1010 | Frame | S01 | Main | 20161 | 0 |  | Frame Piece - Rr Axle Horizontal LH | 1 | Rectangular Tubing: 4 x 6 x .50” Wall (ASTM A-500 Grade B) | Fab |  | ALRO | Rectangular Tubing: 4 x 6 x .50” Wall (ASTM A-500 Grade B) Approx 20.25 " Long
A1000200 | 1010 | Frame | S01 | Main | 20162 | 0 |  | Frame Piece - Rear Angle LH | 1 | Rectangular Tubing: 4 x 6 x .50” Wall (ASTM A-500 Grade B) | Fab |  | ALRO | Rectangular Tubing: 4 x 6 x .50” Wall (ASTM A-500 Grade B) Approx 19.375 " Long
A1000200 | 1010 | Frame | S01 | Main | 20163 | 0 | A | Frame Piece - Rear LH | 1 | Rectangular Tubing: 4 x 6 x .50” Wall (ASTM A-500 Grade B) | Fab |  | ALRO | Rectangular Tubing: 4 x 6 x .50” Wall (ASTM A-500 Grade B) Approx 30.625 " Long
A1000200 | 1010 | Frame | S01 | Main | 20164 | 0 |  | Frame - Rear Bottom Plate | 1 | .25" Plate A-36 HRS | Fab |  | ALRO | .25 x 16.87 x 38.0
A1000200 | 1010 | Frame | S01 | Main | 20165 | 0 |  | Frame - Rear Angled Plate | 1 | .25" Plate A-36 HRS | Fab |  | ALRO | .25 x 18.24 x 38.0
A1000200 | 1010 | Frame | S05 | Driveshaft Tunnel (Bolt-on) | 20166 | 0 |  | Tunnel Plate - Top | 1 | .25" Plate A-36 HRS | Fab |  | ALRO | .25 x 16.75 x 8.00
A1000200 | 1010 | Frame | S05 | Driveshaft Tunnel (Bolt-on) | 20167 | 0 |  | Tunnel Plate - Side | 2 | .25" Plate A-36 HRS | Fab |  | ALRO | .25 x 6.0 x 16.75
A1000200 | 1010 | Frame | S05 | Driveshaft Tunnel (Bolt-on) | 20168 | 0 |  | Tunnel Plate - Bottom Mount | 2 | .25" Plate A-36 HRS | Fab |  | ALRO | .25 x 2.0 x 14.0
A1000200 | 1010 | Frame | S05 | Driveshaft Tunnel (Bolt-on) | 20169 | 0 |  | Tunnel Plate - Side Mount | 2 | .25" Plate A-36 HRS | Fab |  | ALRO | .25 x 2.0 x 6.6
A1000200 | 1010 | Frame | S05 | Driveshaft Tunnel (Bolt-on) | 20170 | 0 |  | Tunnel Plate - Top Mount | 1 | .25" Plate A-36 HRS | Fab |  | ALRO | .25 x 2.0 x 11.5
A1000200 | 1010 | Frame | S05 | Driveshaft Tunnel (Bolt-on) | 20171 | 0 |  | Tunnel Main Cover RH | 1 | .25" Plate A-36 HRS | Fab |  | ALRO | .25 x 14.11 x 16.25
A1000200 | 1010 | Frame | S05 | Driveshaft Tunnel (Bolt-on) | 20172 | 0 |  | Tunnel Main Cover LH | 1 | .25" Plate A-36 HRS | Fab |  | ALRO | .25 x 14.11 x 16.25
A1000200 | 1010 | Frame | S05 | Driveshaft Tunnel (Bolt-on) | 20173 | 0 | A | Tunnel Main Cover Back | 1 | .25" Plate A-36 HRS | Fab |  | ALRO | .25 x 12.79 x 40.0
A1000200 | 1010 | Frame | S05 | Driveshaft Tunnel (Bolt-on) | 20174 | 0 |  | Flat Head Hex Screw 3/8-16 x 1.0 | 12 | Zinc-Plated Alloy Steel Hex Drive Flat Head Screw, 3/8"-16 Thread Size, 1" Long | Purchase |  | McMaster Carr | 91263A584 | pk of 10
P20174 | 1110 | Trim Panels | S04 | I/P Enclosure | 20174 | 0 |  | Flat Head Hex Screw 3/8-16 x 1.0 | 10 | Zinc-Plated Alloy Steel Hex Drive Flat Head Screw, 3/8"-16 Thread Size, 1" Long | Purchase |  | McMaster Carr | 91263A584 | pk of 10
A1000200 | 1010 | Frame | S05 | Driveshaft Tunnel (Bolt-on) | 20175 | 0 |  | Weld Nut 3/8-16 | 16 | Steel Hex Weld Nut, 3/8"-16 Thread Size | Purchase |  | McMaster Carr | 93560A160 | pk of 50
A1000223 | 1070 | Electrical | S01 | Battery | 20175 | 0 |  | Weld Nut 3/8-16 | 2 | Steel Hex Weld Nut, 3/8"-16 Thread Size | Purchase |  | McMaster Carr | 93560A160 | pk of 50
A1000200 | 1010 | Frame | S07 | Added Brackets | 20175 | 0 |  | Weld Nut 3/8-16 | 25 | Steel Hex Weld Nut, 3/8"-16 Thread Size | Purchase |  | McMaster Carr | 93560A160 | pk of 50
A1000241 | 1110 | Trim Panels | S03 | Front Fender LH | 20175 | 0 |  | Weld Nut 3/8-16 | 15 | Steel Hex Weld Nut, 3/8"-16 Thread Size | Purchase |  | McMaster Carr | 93560A160 | pk of 50
A1000246 | 1110 | Trim Panels | S06 | Rear Fender RH | 20175 | 0 |  | Weld Nut 3/8-16 | 4 | Steel Hex Weld Nut, 3/8"-16 Thread Size | Purchase |  | McMaster Carr | 93560A160 | pk of 50
A1000239 | 1110 | Trim Panels | S01 | Rear Fender LH | 20175 | 0 |  | Weld Nut 3/8-16 | 2 | Steel Hex Weld Nut, 3/8"-16 Thread Size | Purchase |  | McMaster Carr | 93560A160 | pk of 50
A1000243 | 1110 | Trim Panels | S04 |  | 20175 | 0 |  | Weld Nut 3/8-16 | 4 | Steel Hex Weld Nut, 3/8"-16 Thread Size | Purchase |  | McMaster Carr | 93560A160 | pk of 50
A1000209 | 1030 | Rear End Assembly | S01 | Box Weldment | 20176 | 0 |  | Rr Light Mounting Bracket | 2 | .25" Plate A-36 HRS | Fab |  | ALRO | .25 x 2.0 x 6.75
A1000211 | 1030 | Rear End Assembly | S06 | Box Lid Assy | 20177 | 0 |  | Lid | 2 | .188" Plate A-36 HRS | Fab |  | ALRO | .188 x 19.59 x 22.62
A1000211 | 1030 | Rear End Assembly | S06 | Box Lid Assy | 20178 | 0 |  | Handle | 2 | 1020 Alloy Steel Weld-on Pull Handle, 6-5/16" Wide | Purchase |  | McMaster Carr | 1650A2 | Each
A1000244 | 1110 | Trim Panels | S05 | I/P Enclosure Lid | 20178 | 0 |  | Handle | 1 | 1020 Alloy Steel Weld-on Pull Handle, 6-5/16" Wide | Purchase |  | McMaster Carr | 1650A2 | Each
A1000232 | 1100 | Components | S01 | Tool Box | 20178 | 0 |  | Handle | 2 | 1020 Alloy Steel Weld-on Pull Handle, 6-5/16" Wide | Purchase |  | McMaster Carr | 1650A2 | Each
A1000211 | 1030 | Rear End Assembly | S06 | Box Lid Assy | 20179 | 0 |  | Piano Hinge | 2 | Steel Piano Hinge without Holes 3" Overall Width, 2" Long x 0.490" Diameter Knuckle | Purchase |  | McMaster Carr | 15665A602 - 8 foot (20" Finish) | 12" lg ea (2 1' length)
A1000211 | 1030 | Rear End Assembly | S06 | Box Lid Assy | 20180 | 0 |  | Hinge Spacer | 2 | 1.0" Plate A-36 HRS | Fab |  | ALRO | 1.0 x 1.5 x 20
P20181 | 1030 | Rear End Assembly | S06 | Box Lid Assy | 20181 | 0 |  | Gas Shock | 2 | Gas Spring 5/16"-18 Thrd Sz, 15.24" Extended Lg., 60 lbs. Force | Purchase |  | McMaster Carr | 4138T556 | Each
A1000233 | 1100 | Components | S01 | Tool Box | 20181 | 0 |  | Gas Shock | 2 | Gas Spring 5/16"-18 Thrd Sz, 15.24" Extended Lg., 60 lbs. Force | Purchase |  | McMaster Carr | 4138T556 | Each
P20182 | 1030 | Rear End Assembly | S06 | Box Lid Assy | 20182 | 0 |  | Large Mounting Bracket | 2 | Low-Carbon Steel U-Channel 1/8" Wall Thk., 1" Ht X 2" Wide Outside Sz, 1 ft. Long | Fab |  | ALRO
A1000232 | 1100 | Components | S01 | Tool Box | 20182 | 0 |  | Large Mounting Bracket | 1 | Low-Carbon Steel U-Channel 1/8" Wall Thk., 1" Ht X 2" Wide Outside Sz, 1 ft. Long | Fab |  | ALRO
P20183 | 1030 | Rear End Assembly | S06 | Box Lid Assy | 20183 | 0 |  | Small Mounting Bracket | 2 | Low-Carbon Steel 90 Degree Angle 1/8" Wall Thickness, 1" X 1" Outside Size, 1 ft. Long | Fab |  | ALRO
A1000232 | 1100 | Components | S01 | Tool Box | 20183 | 0 |  | Small Mounting Bracket | 1 | Low-Carbon Steel 90 Degree Angle 1/8" Wall Thickness, 1" X 1" Outside Size, 1 ft. Long | Fab |  | ALRO
A1000211 | 1030 | Rear End Assembly | S06 | Box Lid Assy | 20184 | 0 |  | Latch Mounting Bracket | 2 | .188" Plate A-36 HRS | Fab | Bent Plate Bracket | ALRO | .188 x 3 x 3
P20185 | 1030 | Rear End Assembly | S06 | Box Lid Assy | 20185 | 0 |  | Rubber Latch | 2 | Weather-Resistant Draw Latch, Steel Strike Plate, 3-7/16" Long x 1-7/8" Wide | Purchase |  | McMaster Carr | 1685A22 | Each
P20185 | 1110 | Trim Panels | S05 | I/P Enclosure Lid | 20185 | 0 |  | Rubber Latch | 1 | Weather-Resistant Draw Latch, Steel Strike Plate, 3-7/16" Long x 1-7/8" Wide | Purchase |  | McMaster Carr | 1685A22 | Each
P20185 | 1100 | Components | S01 | Tool Box | 20185 | 0 |  | Rubber Latch | 2 | Weather-Resistant Draw Latch, Steel Strike Plate, 3-7/16" Long x 1-7/8" Wide | Purchase |  | McMaster Carr | 1685A22 | Each
A1000223 | 1070 | Electrical | S01 | Battery | 20185 | 0 |  | Rubber Latch | 2 | Weather-Resistant Draw Latch, Steel Strike Plate, 3-7/16" Long x 1-7/8" Wide | Purchase |  | McMaster Carr | 1685A22 | Each
A1000239 | 1110 | Trim Panels | S01 | Rear Fender LH | 20186 | 0 |  | Rear Plate | 1 | .25" Plate A-36 HRS | Fab |  | ALRO | .25 x 25.03 x 31.27
A1000239 | 1110 | Trim Panels | S01 | Rear Fender LH | 20187 | 0 |  | Top Plate | 1 | .375" Plate A-36 HRS | Fab |  | ALRO | .375 x 21.50 x 35 77
A1000239 | 1110 | Trim Panels | S01 | Rear Fender LH | 20188 | 0 |  | Angle Plate | 1 | .25" Plate A-36 HRS | Fab |  | ALRO | .25 x 21.125 x 21.50
A1000239 | 1110 | Trim Panels | S01 | Rear Fender LH | 20189 | 0 |  | Front Plate | 1 | .25" Plate A-36 HRS | Fab |  | ALRO | .25 x 20.88 x 21.50
A1000239 | 1110 | Trim Panels | S01 | Rear Fender LH | 20190 | 0 | A | Inner Plate | 1 | .25" Plate A-36 HRS | Fab |  | ALRO | .25 x 32.32 x 50.70
A1000239 | 1110 | Trim Panels | S01 | Rear Fender LH | 20191 | 0 |  | Outer Trim Plate | 1 | .25" Plate A-36 HRS | Fab |  | ALRO | .25 x 35.82 x 50.70
A1000240 | 1110 | Trim Panels | S02 | Driver Cab Floor | 20192 | 0 |  | Floor Panel LH | 1 | .75" Plate A-36 HRS | Fab |  | ALRO | .75 x 30.50 x 48
A1000240 | 1110 | Trim Panels | S02 | Driver Cab Floor | 20193 | 0 |  | Floor Panel Extension LH | 1 | .75" Plate A-36 HRS | Fab |  | ALRO | .75 x 3.06 x 25.81
A1000240 | 1110 | Trim Panels | S02 | Driver Cab Floor | 20194 | 0 |  | Side Mount Panel LH | 1 | .50" Plate A-36 HRS | Fab |  | ALRO | .50 x 7.5 x 51.58
A1000240 | 1110 | Trim Panels | S02 | Driver Cab Floor | 20195 | 0 |  | Gussets - Rear Support LH | 2 | 1.0" Plate A-36 HRS | Fab |  | ALRO | 1.0 x 6.0 x 6.0
A1000240 | 1110 | Trim Panels | S02 | Driver Cab Floor | 20196 | 0 |  | Bracket for I/P | 1 | 1.0" Plate A-36 HRS | Fab |  | ALRO | 1.0 x 1.5 x 6.625
A1000240 | 1110 | Trim Panels | S02 | Driver Cab Floor | 20197 | 0 | A | Bracket for Front Fender | 1 | 1.0" Plate A-36 HRS | Fab |  | ALRO | 1.0 x 3.0 x 20.25
A1000241 | 1110 | Trim Panels | S03 | Front Fender LH | 20198 | 1 | B | Fender Angle Plate LH | 1 | .25" Plate A-36 HRS | Fab |  | ALRO | .25 x 24.99 x 28.88
A1000241 | 1110 | Trim Panels | S03 | Front Fender LH | 20199 | 0 |  | Fender Top Plate LH | 1 | .375" Plate A-36 HRS | Fab |  | ALRO | .375 x 16.43 x 25.16
A1000241 | 1110 | Trim Panels | S03 | Front Fender LH | 20200 | 0 |  | Inner Angle Plate LH | 1 | .25" Plate A-36 HRS | Fab |  | ALRO | .25 x 10.52 x 28.23
A1000241 | 1110 | Trim Panels | S03 | Front Fender LH | 20201 | 0 |  | Frame Mount Plate LH | 1 | .25" Plate A-36 HRS | Fab |  | ALRO | .25 x 4.0 x 23.33
A1000241 | 1110 | Trim Panels | S03 | Front Fender LH | 20202 | 0 |  | Outer Trim Plate LH | 1 | .25" Plate A-36 HRS | Fab |  | ALRO | .25 x 28.29 x 37.05
P20203 | 1110 | Trim Panels | S03 | Front Fender LH | 20203 | 0 | A | Access Panel (Weldment) Back | 1 | .125" Plate A-36 HRS | Fab |  | ALRO | .125 x 24.5 x 25.4
A1000242 | 1110 | Trim Panels | S04 | I/P Enclosure | 20204 | 0 | B | Pedal Plate | 1 | .25" Plate A-36 HRS | Fab |  | ALRO | .25 x 15.58 x 17.49
A1000242 | 1110 | Trim Panels | S04 | I/P Enclosure | 20205 | 0 |  | Shelf | 1 | .25" Plate A-36 HRS | Fab |  | ALRO | .25 x 8.21 x 17.48
A1000242 | 1110 | Trim Panels | S04 | I/P Enclosure | 20206 | 0 |  | Inner Bottom | 1 | .25" Plate A-36 HRS | Fab |  | ALRO | .25 x 4.8 x 27.15
A1000242 | 1110 | Trim Panels | S04 | I/P Enclosure | 20207 | 0 |  | Inner Top | 1 | .25" Plate A-36 HRS | Fab |  | ALRO | .25 x 2.67 x 25.35
A1000242 | 1110 | Trim Panels | S04 | I/P Enclosure | 20208 | 0 |  | Outer Plate | 1 | .25" Plate A-36 HRS | Fab |  | ALRO | .25 x 12.6 x 26.4
A1000242 | 1110 | Trim Panels | S04 | I/P Enclosure | 20209 | 0 |  | Compartment back plate | 1 | .25" Plate A-36 HRS | Fab |  | ALRO | .25 x 10.7 x 26.4
A1000242 | 1110 | Trim Panels | S04 | I/P Enclosure | 20210 | 0 |  | Foot protector plate | 1 | .25" Plate A-36 HRS | Fab |  | ALRO | .25 x 10.55 x 26.4
A1000242 | 1110 | Trim Panels | S04 | I/P Enclosure | 20211 | 0 |  | I/P Horizontal Mount Bar | 1 | 1.5" Plate A-36 HRS | Fab |  | ALRO | 1.50 x 1.50 x 26.17
A1000242 | 1110 | Trim Panels | S04 | I/P Enclosure | 20212 | 0 |  | I/P Vertical Mount Bars | 2 | 1.0" Plate A-36 HRS | Fab |  | ALRO | 1.0 x 1.0 x 6.6
A1000243 | 1110 | Trim Panels | S04 | I/P Enclosure | 20213 | 0 | B | I/P Face Plate | 1 | .25" Plate A-36 HRS | Fab |  | ALRO | .25 x 8.58 x 27.25
A1000244 | 1110 | Trim Panels | S05 | I/P Enclosure Lid | 20214 | 0 |  | I/P Lid | 1 | .25" Plate A-36 HRS | Fab |  | ALRO | .25 x 24.28 x 25.78
A1000246 | 1110 | Trim Panels | S06 | Rear Fender RH | 20215 | 0 |  | Rear Plate | 1 | .25" Plate A-36 HRS | Fab |  | ALRO | .25 x 25.03 x 31.27
A1000246 | 1110 | Trim Panels | S06 | Rear Fender RH | 20216 | 0 |  | Top Plate | 1 | .375" Plate A-36 HRS | Fab |  | ALRO | .375 x 21.50 x 35 77
A1000246 | 1110 | Trim Panels | S06 | Rear Fender RH | 20217 | 0 | A | Angle Plate | 1 | .25" Plate A-36 HRS | Fab |  | ALRO | .25 x 21.125 x 21.50
A1000246 | 1110 | Trim Panels | S06 | Rear Fender RH | 20218 | 0 |  | Front Plate | 1 | .25" Plate A-36 HRS | Fab |  | ALRO | .25 x 20.88 x 21.50
A1000246 | 1110 | Trim Panels | S06 | Rear Fender RH | 20219 | 0 | B | Inner Plate | 1 | .25" Plate A-36 HRS | Fab |  | ALRO | .25 x 32.32 x 50.70
A1000246 | 1110 | Trim Panels | S06 | Rear Fender RH | 20220 | 0 |  | Outer Trim Plate | 1 | .25" Plate A-36 HRS | Fab |  | ALRO | .25 x 35.82 x 50.70
A1000247 | 1110 | Trim Panels | S07 | Passenger Cab Floor | 20221 | 0 |  | Floor Panel RH | 1 | .75" Plate A-36 HRS | Fab |  | ALRO | .75 x 21.503 x 48
A1000247 | 1110 | Trim Panels | S07 | Passenger Cab Floor | 20222 | 0 |  | Floor Panel Extension RH | 1 | .75" Plate A-36 HRS | Fab |  | ALRO | .75 x 3.06 x 21.50
A1000247 | 1110 | Trim Panels | S07 | Passenger Cab Floor | 20223 | 0 |  | Side Mount Panel RH | 1 | .50" Plate A-36 HRS | Fab |  | ALRO | .50 x 7.5 x 51.58
A1000247 | 1110 | Trim Panels | S07 | Passenger Cab Floor | 20224 | 0 |  | Gussets - Rear Support RH | 2 | 1.0" Plate A-36 HRS | Fab |  | ALRO | 1.0 x 6.0 x 6.0
A1000248 | 1110 | Trim Panels | S08 | Front Fender RH | 20225 | 0 |  | Fender Angle Plate RH | 1 | .25" Plate A-36 HRS | Fab |  | ALRO | .25 x 24.99 x 28.88
A1000248 | 1110 | Trim Panels | S08 | Front Fender RH | 20226 | 0 |  | Fender Top Plate RH | 1 | .375" Plate A-36 HRS | Fab |  | ALRO | .375 x 16.43 x 25.16
A1000248 | 1110 | Trim Panels | S08 | Front Fender RH | 20227 | 0 |  | Inner Angle Plate RH | 1 | .25" Plate A-36 HRS | Fab |  | ALRO | .25 x 10.52 x 28.23
A1000248 | 1110 | Trim Panels | S08 | Front Fender RH | 20228 | 0 |  | Frame Mount Plate RH | 1 | .25" Plate A-36 HRS | Fab |  | ALRO | .25 x 4.0 x 23.33
A1000248 | 1110 | Trim Panels | S08 | Front Fender RH | 20229 | 0 |  | Outer Trim Plate RH | 1 | .25" Plate A-36 HRS | Fab |  | ALRO | .25 x 28.29 x 37.05
A1000232 | 1100 | Components | S01 | Tool Box | 20230 | 0 |  | Hex Head Screw 3/8-16 x 1.0 | 8 | Zinc Yellow-Chromate Plated Hex Head Screw, Grade 8 Steel, 3/8"-16 Thread Size, 1" Long | Purchase |  | McMaster Carr | 92620A624 | packs of 25
P20230 | 1100 | Components | S04 | Air Compressor | 20230 | 0 |  | Hex Head Screw 3/8-16 x 1.0 | 4 | Zinc Yellow-Chromate Plated Hex Head Screw, Grade 8 Steel, 3/8"-16 Thread Size, 1" Long | Purchase |  | McMaster Carr | 92620A624 | packs of 25
A1000221 | 1060 | Hydraulic System | S02 | Cooler Assembly | 20230 | 0 |  | Hex Head Screw 3/8-16 x 1.0 | 6 | Zinc Yellow-Chromate Plated Hex Head Screw, Grade 8 Steel, 3/8"-16 Thread Size, 1" Long | Purchase |  | McMaster Carr | 92620A624 | packs of 25
P20230 | 1130 | Driver Controls | S06 | Hydraulic Controls | 20230 | 0 |  | Hex Head Screw 3/8-16 x 1.0 | 7 | Zinc Yellow-Chromate Plated Hex Head Screw, Grade 8 Steel, 3/8"-16 Thread Size, 1" Long | Purchase |  | McMaster Carr | 92620A624 | packs of 25
A1000200 | 1010 | Frame | S05 | Driveshaft Tunnel (Bolt-on) | 20230 | 0 |  | Hex Head Screw 3/8-16 x 1.0 | 13 | Zinc Yellow-Chromate Plated Hex Head Screw, Grade 8 Steel, 3/8"-16 Thread Size, 1" Long | Purchase |  | McMaster Carr | 92620A624 | packs of 25
A1000230 | 1090 | Air Intake and Exhaust | S02 | Intake Assembly | 20230 | 0 |  | Hex Head Screw 3/8-16 x 1.0 | 2 | Zinc Yellow-Chromate Plated Hex Head Screw, Grade 8 Steel, 3/8"-16 Thread Size, 1" Long | Purchase |  | McMaster Carr | 92620A624 | packs of 25
P20230 | 1130 | Driver Controls | S01 | Eng. Control / Display | 20230 | 0 |  | Hex Head Screw 3/8-16 x 1.0 | 6 | Zinc Yellow-Chromate Plated Hex Head Screw, Grade 8 Steel, 3/8"-16 Thread Size, 1" Long | Purchase |  | McMaster Carr | 92620A624 | packs of 25
A1000225 | 1070 | Electrical | S04 | Lights and Horn | 20230 | 0 |  | Hex Head Screw 3/8-16 x 1.0 | 2 | Zinc Yellow-Chromate Plated Hex Head Screw, Grade 8 Steel, 3/8"-16 Thread Size, 1" Long | Purchase |  | McMaster Carr | 92620A624 | packs of 25
P20230 | 1060 | Hydraulic System | S04 | Main Filters | 20230 | 0 |  | Hex Head Screw 3/8-16 x 1.0 | 4 | Zinc Yellow-Chromate Plated Hex Head Screw, Grade 8 Steel, 3/8"-16 Thread Size, 1" Long | Purchase |  | McMaster Carr | 92620A624 | packs of 25
A1000252 | 1130 | Driver Controls | S03 | Shifter | 20230 | 0 |  | Hex Head Screw 3/8-16 x 1.0 | 4 | Zinc Yellow-Chromate Plated Hex Head Screw, Grade 8 Steel, 3/8"-16 Thread Size, 1" Long | Purchase |  | McMaster Carr | 92620A624 | packs of 25
A1000217 | 1040 | Drivetrain | S07 | ECU Box | 20230 | 0 |  | Hex Head Screw 3/8-16 x 1.0 | 2 | Zinc Yellow-Chromate Plated Hex Head Screw, Grade 8 Steel, 3/8"-16 Thread Size, 1" Long | Purchase |  | McMaster Carr | 92620A624 | packs of 25
A1000218 | 1040 | Drivetrain | S08 | Transmission Cooler | 20230 | 0 |  | Hex Head Screw 3/8-16 x 1.0 | 3 | Zinc Yellow-Chromate Plated Hex Head Screw, Grade 8 Steel, 3/8"-16 Thread Size, 1" Long | Purchase |  | McMaster Carr | 92620A624 | packs of 25
A1000258 | 1130 | Driver Controls | S07 | Main Box - Toggle & Gauge | 20230 | 0 |  | Hex Head Screw 3/8-16 x 1.0 | 4 | Zinc Yellow-Chromate Plated Hex Head Screw, Grade 8 Steel, 3/8"-16 Thread Size, 1" Long | Purchase |  | McMaster Carr | 92620A624 | packs of 25
A1000238 | 1100 | Components | S07 | Fire Extinguisher | 20230 | 0 |  | Hex Head Screw 3/8-16 x 1.0 | 3 | Zinc Yellow-Chromate Plated Hex Head Screw, Grade 8 Steel, 3/8"-16 Thread Size, 1" Long | Purchase |  | McMaster Carr | 92620A624 | packs of 25
P20231 | 1110 | Trim Panels | S01 | Rear Fender LH | 20230 | 0 |  | Hex Head Screw 3/8-16 x 1.0 | 17 | Zinc Yellow-Chromate Plated Hex Head Screw, Grade 8 Steel, 3/8"-16 Thread Size, 1" Long | Purchase |  | McMaster Carr | 92620A624 | packs of 25
P20231 | 1110 | Trim Panels | S06 | Rear Fender RH | 20230 | 0 |  | Hex Head Screw 3/8-16 x 1.0 | 17 | Zinc Yellow-Chromate Plated Hex Head Screw, Grade 8 Steel, 3/8"-16 Thread Size, 1" Long | Purchase |  | McMaster Carr | 92620A624 | packs of 25
P20231 | 1110 | Trim Panels | S03 | Front Fender LH | 20230 | 0 |  | Hex Head Screw 3/8-16 x 1.0 | 18 | Zinc Yellow-Chromate Plated Hex Head Screw, Grade 8 Steel, 3/8"-16 Thread Size, 1" Long | Purchase |  | McMaster Carr | 92620A624 | packs of 25
P20231 | 1110 | Trim Panels | S08 | Front Fender RH | 20230 | 0 |  | Hex Head Screw 3/8-16 x 1.0 | 6 | Zinc Yellow-Chromate Plated Hex Head Screw, Grade 8 Steel, 3/8"-16 Thread Size, 1" Long | Purchase |  | McMaster Carr | 92620A624 | packs of 25
A1000232 | 1100 | Components | S01 | Tool Box | 20231 | 0 |  | Lock Washer 3/8 | 8 | Zinc-Plated Steel Split Lock Washer for 3/8" Screw Size, 0.385" ID, 0.68" OD | Purchase |  | McMaster Carr | 91102A760 | Pack of 100
A1000221 | 1060 | Hydraulic System | S02 | Cooler Assembly | 20231 | 0 |  | Lock Washer 3/8 | 6 | Zinc-Plated Steel Split Lock Washer for 3/8" Screw Size, 0.385" ID, 0.68" OD | Purchase |  | McMaster Carr | 91102A760 | Pack of 100
A1000230 | 1090 | Air Intake and Exhaust | S02 | Intake Assembly | 20231 | 0 |  | Lock Washer 3/8 | 2 | Zinc-Plated Steel Split Lock Washer for 3/8" Screw Size, 0.385" ID, 0.68" OD | Purchase |  | McMaster Carr | 91102A760 | Pack of 100
A1000218 | 1040 | Drivetrain | S08 | Transmission Cooler | 20231 | 0 |  | Lock Washer 3/8 | 3 | Zinc-Plated Steel Split Lock Washer for 3/8" Screw Size, 0.385" ID, 0.68" OD | Purchase |  | McMaster Carr | 91102A760 | Pack of 100
A1000237 | 1100 | Components | S06 | Scaling Bar Holder | 20231 | 0 |  | Lock Washer 3/8 | 2 | Zinc-Plated Steel Split Lock Washer for 3/8" Screw Size, 0.385" ID, 0.68" OD | Purchase |  | McMaster Carr | 91102A760 | Pack of 100
P20231 | 1110 | Trim Panels | S02 | Driver Cab Floor | 20231 | 0 |  | Lock Washer 3/8 | 8 | Zinc-Plated Steel Split Lock Washer for 3/8" Screw Size, 0.385" ID, 0.68" OD | Purchase |  | McMaster Carr | 91102A760 | Pack of 100
P20231 | 1110 | Trim Panels | S07 | Passenger Cab Floor | 20231 | 0 |  | Lock Washer 3/8 | 8 | Zinc-Plated Steel Split Lock Washer for 3/8" Screw Size, 0.385" ID, 0.68" OD | Purchase |  | McMaster Carr | 91102A760 | Pack of 100
P20231 | 1110 | Trim Panels | S01 | Rear Fender LH | 20231 | 0 |  | Lock Washer 3/8 | 17 | Zinc-Plated Steel Split Lock Washer for 3/8" Screw Size, 0.385" ID, 0.68" OD | Purchase |  | McMaster Carr | 91102A760 | Pack of 100
P20231 | 1110 | Trim Panels | S06 | Rear Fender RH | 20231 | 0 |  | Lock Washer 3/8 | 17 | Zinc-Plated Steel Split Lock Washer for 3/8" Screw Size, 0.385" ID, 0.68" OD | Purchase |  | McMaster Carr | 91102A760 | Pack of 100
P20231 | 1110 | Trim Panels | S03 | Front Fender LH | 20231 | 0 |  | Lock Washer 3/8 | 6 | Zinc-Plated Steel Split Lock Washer for 3/8" Screw Size, 0.385" ID, 0.68" OD | Purchase |  | McMaster Carr | 91102A760 | Pack of 100
P20231 | 1110 | Trim Panels | S08 | Front Fender RH | 20231 | 0 |  | Lock Washer 3/8 | 6 | Zinc-Plated Steel Split Lock Washer for 3/8" Screw Size, 0.385" ID, 0.68" OD | Purchase |  | McMaster Carr | 91102A760 | Pack of 100
P20232 | 1110 | Trim Panels | S01 | Rear Fender LH | 20232 | 0 |  | Dowel Pin 3/8 x .75 | 2 | Dowel Pin, 4037 Alloy Steel, 3/8" Diameter, 3/4" Long | Purchase |  | McMaster Carr | 98381A622 | packs of 25
P20232 | 1110 | Trim Panels | S06 | Rear Fender RH | 20232 | 0 |  | Dowel Pin 3/8 x .75 | 2 | Dowel Pin, 4037 Alloy Steel, 3/8" Diameter, 3/4" Long | Purchase |  | McMaster Carr | 98381A622 | packs of 25
P20232 | 1110 | Trim Panels | S03 | Front Fender LH | 20232 | 0 |  | Dowel Pin 3/8 x .75 | 2 | Dowel Pin, 4037 Alloy Steel, 3/8" Diameter, 3/4" Long | Purchase |  | McMaster Carr | 98381A622 | packs of 25
P20232 | 1110 | Trim Panels | S08 | Front Fender RH | 20232 | 0 |  | Dowel Pin 3/8 x .75 | 2 | Dowel Pin, 4037 Alloy Steel, 3/8" Diameter, 3/4" Long | Purchase |  | McMaster Carr | 98381A622 | packs of 25
A1000251 | 1130 | Driver Controls | S02 | Steering | 20233 | 0 |  | Hex Head Screw 3/8-16 x 1.25 | 4 | Zinc Yellow-Chromate Plated Hex Head Screw, Grade 8 Steel, 3/8"-16 Thread Size, 1-1/4" Long | Purchase |  | McMaster Carr | 92620A626 | packs of 25
A1000237 | 1100 | Components | S06 | Scaling Bar Holder | 20233 | 0 |  | Hex Head Screw 3/8-16 x 1.25 | 2 | Zinc Yellow-Chromate Plated Hex Head Screw, Grade 8 Steel, 3/8"-16 Thread Size, 1-1/4" Long | Purchase |  | McMaster Carr | 92620A626 | packs of 25
P20233 | 1110 | Trim Panels | S02 | Driver Cab Floor | 20233 | 0 |  | Hex Head Screw 3/8-16 x 1.25 | 8 | Zinc Yellow-Chromate Plated Hex Head Screw, Grade 8 Steel, 3/8"-16 Thread Size, 1-1/4" Long | Purchase |  | McMaster Carr | 92620A626 | packs of 25
P20233 | 1110 | Trim Panels | S07 | Passenger Cab Floor | 20233 | 0 |  | Hex Head Screw 3/8-16 x 1.25 | 8 | Zinc Yellow-Chromate Plated Hex Head Screw, Grade 8 Steel, 3/8"-16 Thread Size, 1-1/4" Long | Purchase |  | McMaster Carr | 92620A626 | packs of 25
P20234 | 1110 | Trim Panels | S02 | Driver Cab Floor | 20234 | 0 |  | Dowel Pin 3/8 x .1.0 | 2 | Dowel Pin, 4037 Alloy Steel, 3/8" Diameter, 1" Long | Purchase |  | McMaster Carr | 98381A624 | packs of 25
P20234 | 1110 | Trim Panels | S07 | Passenger Cab Floor | 20234 | 0 |  | Dowel Pin 3/8 x .1.0 | 2 | Dowel Pin, 4037 Alloy Steel, 3/8" Diameter, 1" Long | Purchase |  | McMaster Carr | 98381A624 | packs of 25
A1000232 | 1100 | Components | S01 | Tool Box | 20237 | 1 |  | Box Weldment - Bottom | 2 | .125" Plate A-36 HRS | Fab |  | ALRO | .125 x 18.5 x 30.5
A1000232 | 1100 | Components | S01 | Tool Box | 20237 | 2 |  | Box Weldment - Long Sides | 4 | .125" Plate A-36 HRS | Fab |  | ALRO | .125 x 4.0 x 30.5
A1000232 | 1100 | Components | S01 | Tool Box | 20237 | 3 |  | Box Weldment - Short Side | 4 | .125" Plate A-36 HRS | Fab |  | ALRO | .125 x 4.0 x 18.5
A1000232 | 1100 | Components | S01 | Tool Box | 20238 | 1 |  | Lid Weldment - Top | 2 | .125" Plate A-36 HRS | Fab |  | ALRO | .125 x 18.5 x 30.5
A1000232 | 1100 | Components | S01 | Tool Box | 20238 | 2 |  | Lid Weldment - Short Angle Stock | 4 | Low-Carbon Steel 90 Degree Angle, 3/16" Wall Thickness, 1" x 1" Outside Size | Fab |  | ALRO | 18.75 long each
A1000232 | 1100 | Components | S01 | Tool Box | 20238 | 3 |  | Lid Weldment - Long Angle Stock | 2 | Low-Carbon Steel 90 Degree Angle, 3/16" Wall Thickness, 1" x 1" Outside Size | Fab |  | ALRO | 31" long each
A1000232 | 1100 | Components | S01 | Tool Box | 20239 | 0 |  | Piano Hinge Stock | 2 | Steel Piano Hinge without Holes 3" Overall Width, 2" Long x 0.490" Diameter Knuckle | Purchase |  | McMaster Carr | 15665A602 - 8 foot (28" Finish) | 28" long ea
P20240 | 1100 | Components | S02 | Seats | 20240 | 0 |  | Hex Head Screw 1/2-13 x 1.125 | 12 | Zinc Yellow-Chromate Plated Hex Head Screw, Grade 8 Steel, 1/2"-13 Thread Size, 1-1/8" Long | Purchase |  | McMaster Carr | 92620A713 | pack of 5
P20241 | 1100 | Components | S02 | Seats | 20241 | 0 |  | Lock Washer 1/2 | 12 | Zinc Yellow-Chromate Plated Steel Split Lock Washer for 1/2" Screw Size, 0.512" ID, 0.869" OD | Purchase |  | McMaster Carr | 91104A033 | pack of 100
A1000235 | 1100 | Components | S04 | Air Compressor | 20241 | 0 |  | Lock Washer 1/2 | 4 | Zinc Yellow-Chromate Plated Steel Split Lock Washer for 1/2" Screw Size, 0.512" ID, 0.869" OD | Purchase |  | McMaster Carr | 91104A033 | pack of 100
P20242 | 1100 | Components | S03 | Winch Assembly | 20242 | 0 |  | Winch Spacer Mounting Plate | 1 | .75" Plate A-36 HRS | Fab |  | ALRO | .75 x 12.75 x 40
P20243 | 1100 | Components | S03 | Winch Assembly | 20243 | 0 |  | Hex Head Screw 3/4-10 x 2.5 | 6 | Zinc Yellow-Chromate Plated Hex Head Screw, Grade 8 Steel, 3/4"-16 Thread Size, 2-1/2" Long | Purchase |  | McMaster Carr | 92620A874 | ea
P20244 | 1100 | Components | S03 | Winch Assembly | 20244 | 0 |  | Lock Washer 3/4 | 6 | 316 Stainless Steel Split Lock Washer for 3/4" Screw Size, 0.766" ID, 1.265" OD | Purchase |  | McMaster Carr | 92147A036 | Pk of 10
P20245 | 1100 | Components | S03 | Winch Assembly | 20245 | 0 |  | Hex Nut 3/14-16 | 2 | High-Strength Steel Hex Nut, Grade 8, 3/4"-16 Thread Size | Purchase |  | McMaster Carr | 90499A840 | Pk of 10
P20246 | 1100 | Components | S04 | Air Compressor | 20246 | 0 |  | Lock Washer 3/8 | 8 | Zinc Yellow-Chromate Plated Steel Split Lock Washer for 3/8" Screw Size, 0.385" ID, 0.68" OD | Purchase |  | McMaster Carr | 91104A031 | pack of 100
P20246 | 1130 | Driver Controls | S06 | Hydraulic Controls | 20246 | 0 |  | Lock Washer 3/8 | 13 | Zinc Yellow-Chromate Plated Steel Split Lock Washer for 3/8" Screw Size, 0.385" ID, 0.68" OD | Purchase |  | McMaster Carr | 91104A031 | pack of 100
A1000228 | 1080 | Fuel System | S02 | Fuel Pump Assembly | 20246 | 0 |  | Lock Washer 3/8 | 3 | Zinc Yellow-Chromate Plated Steel Split Lock Washer for 3/8" Screw Size, 0.385" ID, 0.68" OD | Purchase |  | McMaster Carr | 91104A031 | pack of 100
A1000200 | 1010 | Frame | S05 | Driveshaft Tunnel (Bolt-on) | 20246 | 0 |  | Lock Washer 3/8 | 13 | Zinc Yellow-Chromate Plated Steel Split Lock Washer for 3/8" Screw Size, 0.385" ID, 0.68" OD | Purchase |  | McMaster Carr | 91104A031 | pack of 100
P20246 | 1110 | Trim Panels | S03 | Front Fender LH | 20246 | 0 |  | Lock Washer 3/8 | 12 | Zinc Yellow-Chromate Plated Steel Split Lock Washer for 3/8" Screw Size, 0.385" ID, 0.68" OD | Purchase |  | McMaster Carr | 91104A031 | pack of 100
P20246 | 1130 | Driver Controls | S01 | Eng. Control / Display | 20246 | 0 |  | Lock Washer 3/8 | 8 | Zinc Yellow-Chromate Plated Steel Split Lock Washer for 3/8" Screw Size, 0.385" ID, 0.68" OD | Purchase |  | McMaster Carr | 91104A031 | pack of 100
A1000225 | 1070 | Electrical | S04 | Lights and Horn | 20246 | 0 |  | Lock Washer 3/8 | 2 | Zinc Yellow-Chromate Plated Steel Split Lock Washer for 3/8" Screw Size, 0.385" ID, 0.68" OD | Purchase |  | McMaster Carr | 91104A031 | pack of 100
P20246 | 1060 | Hydraulic System | S04 | Main Filters | 20246 | 0 |  | Lock Washer 3/8 | 4 | Zinc Yellow-Chromate Plated Steel Split Lock Washer for 3/8" Screw Size, 0.385" ID, 0.68" OD | Purchase |  | McMaster Carr | 91104A031 | pack of 100
A1000251 | 1130 | Driver Controls | S02 | Steering | 20246 | 0 |  | Lock Washer 3/8 | 4 | Zinc Yellow-Chromate Plated Steel Split Lock Washer for 3/8" Screw Size, 0.385" ID, 0.68" OD | Purchase |  | McMaster Carr | 91104A031 | pack of 100
A1000252 | 1130 | Driver Controls | S03 | Shifter | 20246 | 0 |  | Lock Washer 3/8 | 4 | Zinc Yellow-Chromate Plated Steel Split Lock Washer for 3/8" Screw Size, 0.385" ID, 0.68" OD | Purchase |  | McMaster Carr | 91104A031 | pack of 100
A1000217 | 1040 | Drivetrain | S07 | ECU Box | 20246 | 0 |  | Lock Washer 3/8 | 2 | Zinc Yellow-Chromate Plated Steel Split Lock Washer for 3/8" Screw Size, 0.385" ID, 0.68" OD | Purchase |  | McMaster Carr | 91104A031 | pack of 100
A1000258 | 1130 | Driver Controls | S07 |  | 20246 | 0 |  | Lock Washer 3/8 | 4 | Zinc Yellow-Chromate Plated Steel Split Lock Washer for 3/8" Screw Size, 0.385" ID, 0.68" OD | Purchase |  | McMaster Carr | 91104A031 | pack of 100
A1000238 | 1100 | Components | S07 | Fire Extinguisher | 20246 | 0 |  | Lock Washer 3/8 | 3 | Zinc Yellow-Chromate Plated Steel Split Lock Washer for 3/8" Screw Size, 0.385" ID, 0.68" OD | Purchase |  | McMaster Carr | 91104A031 | pack of 100
P20246 | 1110 | Trim Panels | S02 | Driver Cab Floor | 20246 | 0 |  | Lock Washer 3/8 | 3 | Zinc Yellow-Chromate Plated Steel Split Lock Washer for 3/8" Screw Size, 0.385" ID, 0.68" OD | Purchase |  | McMaster Carr | 91104A031 | pack of 100
A1000235 | 1100 | Components | S04 | Air Compressor | 20247 | 0 |  | Mounting Blocks | 2 | 2.5 " Bar Stock A-36 HRS | Fab |  | ALRO | 2.5 x 2.75 x 10.875
A1000235 | 1100 | Components | S04 | Air Compressor | 20248 | 0 |  | Dowel Pin 3/8 x 2.25 | 4 | Dowel Pin, 4037 Alloy Steel, 3/8" Diameter, 2-1/2" Long | Purchase |  | McMaster Carr | 98381A634 | Pk of 10
P20249 | 1100 | Components | S04 | Air Compressor | 20249 | 0 |  | Hex Head Screw 3/8-16 x 2.0 | 4 | Zinc Yellow-Chromate Plated Hex Head Screw, Grade 8 Steel, 3/8"-16 Thread Size, 2" Long, Fully Threaded | Purchase |  | McMaster Carr | 92620A632 | Pk of 10
P20251 | 1100 | Components | S04 | Air Compressor | 20251 | 0 |  | Washer 3/8 | 4 | Grade 9 Steel Washer, Zinc Yellow-Chromate Plated, 3/8" Screw Size, 0.827" OD | Purchase |  | McMaster Carr | 90850A200 | Pack of 25
A1000220 | 1060 | Hydraulic System | S01 | Hyd Tank | 20252 | 1 |  | Hyd Tank Weldment | 1 |  | Purchase |  | Federal Fluid Power | FFP-TNK-TRANS
A1000220 | 1060 | Hydraulic System | S01 | Hyd Tank | 20252 | 2 |  | Hyd Tank - Cap POA | 1 | POA | Purchase |  | Federal Fluid Power | POA FFP-TNK-TRANS | POA
A1000220 | 1060 | Hydraulic System | S01 | Hyd Tank | 20252 | 3 |  | Hyd Tank - Cleanout POA | 1 | POA | Purchase |  | Federal Fluid Power | POA FFP-TNK-TRANS | POA
P20253 | 1060 | Hydraulic System | S01 | Hyd Tank | 20253 | 0 |  | Hyd Fitting 90 - Tank Return | 1 |  | Purchase |  | Federal Fluid Power | Tompkins (6801-16-16) | Hold order - FFP to Supply?
P20254 | 1060 | Hydraulic System | S01 | Hyd Tank | 20254 | 0 |  | Mounting Pads | 6 | From High-Temperature Silicone Rubber Sheet 12" x 12", 3/8" Thick | Purchase |  | McMaster Carr | 1460N27 | 35.96 per sheet
A1000226 | 1080 | Fuel System | S01 | Fuel Tank | 20254 | 0 |  | Mounting Pads | 8 | From High-Temperature Silicone Rubber Sheet 12" x 12", 3/8" Thick | Purchase |  | McMaster Carr | 1460N27 | 35.96 per sheet
A1000231 | 1090 | Air Intake and Exhaust | S02 | Intake Assembly | 20254 | 0 |  | Mounting Pads | 4 | From High-Temperature Silicone Rubber Sheet 12" x 12", 3/8" Thick | Purchase |  | McMaster Carr | 1460N27 | 35.96 per sheet
A1000217 | 1040 | Drivetrain | S07 | ECU Box | 20254 | 0 |  | Mounting Pads | 2 | From High-Temperature Silicone Rubber Sheet 12" x 12", 3/8" Thick | Purchase |  | McMaster Carr | 1460N27 | 35.96 per sheet
P20255 | 1060 | Hydraulic System | S01 | Hyd Tank | 20255 | 0 |  | Hex Head Screw 3/8-16 x 1.375 | 6 | Zinc Yellow-Chromate Plated Hex Head Screw, Grade 8 Steel, 3/8"-16 Thread Size, 1-3/8" Long | Purchase |  | McMaster Carr | 92620A627 | pk of 5
P20256 | 1060 | Hydraulic System | S01 | Hyd Tank | 20256 | 0 |  | Washer 3/8 | 6 | 316 Stainless Steel Washer for 3/8" Screw Size, 0.406" ID, 0.75" OD | Purchase |  | McMaster Carr | 90107A127 | pk of 25
A1000226 | 1080 | Fuel System | S01 | Fuel Tank | 20256 | 0 |  | Washer 3/8 | 8 | 316 Stainless Steel Washer for 3/8" Screw Size, 0.406" ID, 0.75" OD | Purchase |  | McMaster Carr | 90107A127 | pk of 25
P20257 | 1060 | Hydraulic System | S01 | Hyd Tank | 20257 | 0 |  | Locknut 3/8-16 | 6 | High-Strength Steel Nylon-Insert Locknut, Grade 8, Zinc Yellow-Chromate Plated, 3/8"-16 Thread Size | Purchase |  | McMaster Carr | 97135A230 | Pk of 20
A1000226 | 1080 | Fuel System | S01 | Fuel Tank | 20257 | 0 |  | Locknut 3/8-16 | 6 | High-Strength Steel Nylon-Insert Locknut, Grade 8, Zinc Yellow-Chromate Plated, 3/8"-16 Thread Size | Purchase |  | McMaster Carr | 97135A230 | Pk of 20
P20258 | 1060 | Hydraulic System | S01 | Hyd Tank | 20258 | 0 |  | Hyd Fitting 90 - Tank Supply | 1 |  | Purchase |  | Federal Fluid Power | Tompkins (6801-24-24)
A1000226 | 1080 | Fuel System | S01 | Fuel Tank | 20259 | 0 |  | Fuel Tank Assembly | 1 |  | Purchase |  | Fuel Safe systems | no P/N
A1000226 | 1080 | Fuel System | S01 | Fuel Tank | 20260 | 0 |  | Socket Head Screw 3/8-16 x 1.25 | 8 | Zinc-Plated Alloy Steel Socket Head Screw, 3/8"-16 Thread Size, 1-1/4" Long | Purchase |  | McMaster Carr | 90128A627 | pk of 25
P20261 | 1130 | Driver Controls | S05 | Brake Pedal | 20261 | 0 |  | Hyd Fitting 90 | 3 |  | Purchase |  | Federal Fluid Power | Tompkins 6807-06-06
P20262 | 1130 | Driver Controls | S05 | Brake Pedal | 20262 | 0 |  | Hyd Fitting 90 | 2 |  | Purchase |  | Federal Fluid Power | Tompkins 6807-08-08
P20262 | 1130 | Driver Controls | S02 | Steering | 20262 | 0 |  | Hyd Fitting 90 | 4 |  | Purchase |  | Federal Fluid Power | Tompkins 6807-08-08
A1000251 | 1130 | Driver Controls | S02 | Steering | 20263 | 1 |  | Steering Wheel 16" | 1 |  | Purchase |  | Federal Fluid Power | F710387
A1000251 | 1130 | Driver Controls | S02 | Steering | 20263 | 2 |  | Steering: Nut, Mtg, Ster, Whl, 13/116-20 UNEF | 1 |  | Purchase |  | Federal Fluid Power | F10374 | Not shown in Design File
A1000251 | 1130 | Driver Controls | S02 | Steering | 20263 | 3 |  | Cap Ctr Steering Wheel | 1 |  | Purchase |  | Federal Fluid Power | F10384-100 | Not shown in Design File
A1000251 | 1130 | Driver Controls | S02 | Steering | 20264 | 0 |  | Steering Column Tilt Type | 1 |  | Purchase |  | Federal Fluid Power | F7023
P20265 | 1070 | Electrical | S04 | Lights and Horn | 20265 | 0 |  | Rear Hitch Lights | 2 | 1 set of 2 required | Purchase |  | Nilight Led Light | Nilight Led Light Bar 2PCS 18w 4" Flood Driving Fog Light Off Road Lights | 2 in set UPC:812227030629
A1000221 | 1060 | Hydraulic System | S02 | Cooler Assembly | 20266 | 1 |  | Hyd Cooler Bracket Weldment | 1 | .125" Plate A-36 HRS | Fab |  | ALRO | .125 x 9.88 x 15.92
A1000221 | 1060 | Hydraulic System | S02 | Cooler Assembly | 20266 | 2 |  | Hyd Cooler Bracket Weldment | 1 | .125" Plate A-36 HRS | Fab |  | ALRO | .125 x 1.0 x 15.0
A1000221 | 1060 | Hydraulic System | S02 | Cooler Assembly | 20266 | 3 |  | Hyd Cooler Bracket Weldment | 2 | .125" Plate A-36 HRS | Fab |  | ALRO | .125 x 5.0 x 10.0
A1000221 | 1060 | Hydraulic System | S02 | Cooler Assembly | 20266 | 4 |  | Hyd Cooler Bracket Weldment | 2 | .125" Plate A-36 HRS | Fab | Bend | ALRO | .125 thick x 1.2 / 2.0 14.53l
A1000221 | 1060 | Hydraulic System | S02 | Cooler Assembly | 20267 | 0 |  | Weld Nut 5/16-18 | 6 | Steel Hex Weld Nut, 5/16"-18 Thread Size | Purchase |  | McMaster Carr | 93560A150 | pk of 50
A1000242 | 1110 | Trim Panels | S04 | I/P Enclosure | 20267 | 0 |  | Weld Nut 5/16-18 | 4 | Steel Hex Weld Nut, 5/16"-18 Thread Size | Purchase |  | McMaster Carr | 93560A150 | pk of 50
A1000218 | 1040 | Drivetrain | S08 | Transmission Cooler | 20267 | 0 |  | Weld Nut 5/16-18 | 4 | Steel Hex Weld Nut, 5/16"-18 Thread Size | Purchase |  | McMaster Carr | 93560A150 | pk of 50
A1000221 | 1060 | Hydraulic System | S02 | Cooler Assembly | 20268 | 0 |  | Hex Head Screw 5/16-18 x .625 | 6 | Zinc Yellow-Chromate Plated Hex Head Screw, Grade 8 Steel, 5/16"-18 Thread Size, 5/8" Long | Purchase |  | McMaster Carr | 92620A579 | pk of 50
A1000218 | 1040 | Drivetrain | S08 | Transmission Cooler | 20268 | 0 |  | Hex Head Screw 5/16-18 x .625 | 4 | Zinc Yellow-Chromate Plated Hex Head Screw, Grade 8 Steel, 5/16"-18 Thread Size, 5/8" Long | Purchase |  | McMaster Carr | 92620A579 | pk of 50
A1000221 | 1060 | Hydraulic System | S02 | Cooler Assembly | 20269 | 0 |  | Lock Washer 5/16 | 6 | Zinc Yellow-Chromate Plated Steel Split Lock Washer for 5/16" Screw Size, 0.322" ID, 0.583" OD | Purchase |  | McMaster Carr | 91104A030 | pk of 100
A1000255 | 1130 | Driver Controls | S05 | Brake Pedal | 20269 | 0 |  | Lock Washer 5/16 | 4 | Zinc Yellow-Chromate Plated Steel Split Lock Washer for 5/16" Screw Size, 0.322" ID, 0.583" OD | Purchase |  | McMaster Carr | 91104A030 | pk of 100
P20269 | 1060 | Hydraulic System | S04 | Main Filters | 20269 | 0 |  | Lock Washer 5/16 | 4 | Zinc Yellow-Chromate Plated Steel Split Lock Washer for 5/16" Screw Size, 0.322" ID, 0.583" OD | Purchase |  | McMaster Carr | 91104A030 | pk of 100
P20269 | 1060 | Hydraulic System | S06 | Brake Accumulator | 20269 | 0 |  | Lock Washer 5/16 | 2 | Zinc Yellow-Chromate Plated Steel Split Lock Washer for 5/16" Screw Size, 0.322" ID, 0.583" OD | Purchase |  | McMaster Carr | 91104A030 | pk of 100
A1000218 | 1040 | Drivetrain | S08 | Transmission Cooler | 20269 | 0 |  | Lock Washer 5/16 | 4 | Zinc Yellow-Chromate Plated Steel Split Lock Washer for 5/16" Screw Size, 0.322" ID, 0.583" OD | Purchase |  | McMaster Carr | 91104A030 | pk of 100
A1000200 | 1010 | Frame | S06 | Hyd Cooler Mounts | 20270 | 0 |  | Mounting gussets for Hyd Cooler | 2 | 1.0" Plate A-36 HRS | Fab |  | ALRO | 1.0 x 4.0 x 5.5
P20271 | 1070 | Electrical | S01 | Battery | 20271 | 0 |  | Battery | 1 | Optima Red Group Size 34 | Purchase |  | Glendale Auto | Part #: RED 34
A1000223 | 1070 | Electrical | S01 | Battery | 20272 | 0 |  | Battery Tray | 1 | Aluminum | Purchase |  | Ebay (Streetrays) {SR} | SR 34/78 Billet Aluminum Optima Red/Yellow Battery Hold Down Tray
A1000223 | 1070 | Electrical | S01 | Battery | 20273 | 0 |  | Battery Box Outer Cover | 1 | .125" Plate A-36 HRS | Fab |  | ALRO
A1000223 | 1070 | Electrical | S01 | Battery | 20274 | 0 |  | Battery Box Bottom | 1 | .125" Plate A-36 HRS | Fab |  | ALRO
A1000223 | 1070 | Electrical | S01 | Battery | 20275 | 0 |  | Grommet | 1 | SBR Rubber Grommet for 1 1/2 hole and 1/8 thickness | Purchase |  | McMaster Carr | 9600K720_SBR RUBBER PUSH-IN GROMMET | Each
A1000223 | 1070 | Electrical | S01 | Battery | 20276 | 0 |  | Flat Head Hex Screw 3/8-16 x 1.25 | 2 | Zinc-Plated Alloy Steel Hex Drive Flat Head Screw, 3/8"-16 Thread Size, 1-1/4" Long | Purchase |  | McMaster Carr | 91263A585 | Pk of 10
A1000244 | 1110 | Trim Panels | S05 | I/P Enclosure Lid | 20277 | 0 |  | Piano Hinge | 1 | Steel Piano Hinge without Holes 3" Overall Width, 2" Long x 0.490" Diameter Knuckle | Purchase |  | McMaster Carr | 15665A602 - 2 foot (15.5" Finish) | 15.5" long (1 2' length)
A1000200 | 1010 | Frame | S07 | Added Brackets | 20278 | 0 |  | Lift & Tilt Adj Mounting Bracket | 1 | .25" Plate A-36 HRS | Fab |  | ALRO | .25 x 5.0 x 12.0
A1000256 | 1130 | Driver Controls | S06 | Hydraulic Controls | 20279 | 1 | A | Valve Mounting Plate Horizontal | 1 | .25" Plate A-36 HRS | Fab |  | ALRO | .25 x 8.5 x 9.19
A1000256 | 1130 | Driver Controls | S06 | Hydraulic Controls | 20279 | 2 | A | Valve Mounting Plate - Vertical | 1 | .25" Plate A-36 HRS | Fab |  | ALRO | .25 x 4.9 x 6.0
A1000256 | 1130 | Driver Controls | S06 | Hydraulic Controls | 20279 | 3 | A | Valve Mounting Plate - Gusset | 1 | .25" Plate A-36 HRS | Fab |  | ALRO | .25 x 4.4 X 8.7
P20280 | 1130 | Driver Controls | S06 | Hydraulic Controls | 20280 | 0 |  | Hex Nut 3/8-16 | 6 | High-Strength Steel Hex Nut Grade 8, Zinc Yellow-Chromate Plated, 3/8"-16 Thread Size | Purchase |  | McMaster Carr | 94895A031 | PK of 100
P20280 | 1130 | Driver Controls | S01 | Eng. Control / Display | 20280 | 0 |  | Hex Nut 3/8-16 | 2 | High-Strength Steel Hex Nut Grade 8, Zinc Yellow-Chromate Plated, 3/8"-16 Thread Size | Purchase |  | McMaster Carr | 94895A031 | PK of 100
P20281 | 1130 | Driver Controls | S06 | Hydraulic Controls | 20281 | 0 |  | Washer 3/8 | 6 | Zinc Yellow-Chromate Plated Grade 8 Steel Washer for 3/8" Screw Size, 0.406" ID, 0.812" OD | Purchase |  | McMaster Carr | 98023A031 | PK of 50
A1000237 | 1100 | Components | S06 | Scaling Bar Holder | 20281 | 0 |  | Washer 3/8 | 2 | Zinc Yellow-Chromate Plated Grade 8 Steel Washer for 3/8" Screw Size, 0.406" ID, 0.812" OD | Purchase |  | McMaster Carr | 98023A031 | PK of 50
P20282 | 1130 | Driver Controls | S06 | Hydraulic Controls | 20282 | 0 |  | Hex Head Screw 3/8-16 x 2.25 | 6 | Zinc Yellow-Chromate Plated Hex Head Screw, Grade 8 Steel, 3/8"-16 Thread Size, 2-1/4" Long, Fully Threaded | Purchase |  | McMaster Carr | 92620A633 | PK of 10
A1000200 | 1010 | Frame | S08 | Hoist Block Inserts | 20283 | 0 |  | Hoist Ring Insert Block- LH Rear | 1 | 3" Plate Stock A-36 HRS | Fab |  | ALRO | 3.0 x 5.0 x 11.50
A1000200 | 1010 | Frame | S08 | Hoist Block Inserts | 20284 | 0 |  | Hoist Ring Insert Block- RH Rear | 1 | 3" Plate Stock A-36 HRS | Fab |  | ALRO | 3.0 x 5.0 x 11.50
A1000200 | 1010 | Frame | S08 | Hoist Block Inserts | 20285 | 0 |  | Hoist Ring Insert Block-Front | 2 | 3" Plate Stock A-36 HRS | Fab |  | ALRO | 2.8 x 4.8 x 7.0
A1000200 | 1010 | Frame | S08 | Hoist Block Inserts | 20286 | 0 |  | Dowel Pin 1.0 x 6" | 6 | Dowel Pin, 4140 Alloy Steel, 1" Diameter, 6" Long | Purchase | Duplicate with 20139 | McMaster Carr | 98381A928 | Each
P20287 | 1140 | Shipping Components | S01 | Hoist Rings | 20287 | 0 |  | Swivel for Front end - Frame | 2 | 1-1/2" Swivel | Purchase |  | Commercial Group Lifting Products | Crosby (HR-125-1016986)
P20288 | 1140 | Shipping Components | S01 | Hoist Rings | 20288 | 0 |  | Swivel for Rear end - Frame | 2 | 2-1/2" Swivel | Purchase |  | Commercial Group Lifting Products | Crosby (HR-125-1017001)
P20289 | 1140 | Shipping Components | S01 | Hoist Rings | 20289 | 0 |  | Swivel for Lift Arms | 2 | Machined Steel Hoist Ring for Lifting, 1"-8 Thread Size, 8-7/8" Overall Height | Purchase |  | McMaster Carr | 3052T127 | Not shown in Design File
P20290 | 1020 | Fork Lift Assembly | S03 | Arm Weldment | 20290 | 0 |  | Set Screw 1"-8 | 4 | Alloy Steel Cup-Point Set Screw, 1"-8 Thread, 2-1/2" Long | Purchase |  | McMaster Carr | 91375A914 | Each
P20291 | 1100 | Components | S02 | Seats | 20291 | 0 |  | Hex Nut 1/2-13 | 4 | Medium-Strength Steel Hex Nut, Grade 5, Zinc-Plated, 1/2"-13 Thread Size | Purchase |  | McMaster Carr | 95462A033 | PK of 100
A1000234 | 1100 | Components | S02 | Seats | 20292 | 1 |  | Riser Frame | 2 | Square Tubing 3.0 x 3.0 x 25" Wall (ASTM A-500 Grade B) | Fab |  | ALRO | Square Tubing 3.0 x 3.0 x 25" Wall (ASTM A-500 Grade B) Approx 12" Long
A1000234 | 1100 | Components | S02 | Seats | 20292 | 2 |  | Riser Frame w/ Holes | 2 | Square Tubing 3.0 x 3.0 x 25" Wall (ASTM A-500 Grade B) | Fab |  | ALRO | Square Tubing 3.0 x 3.0 x 25" Wall (ASTM A-500 Grade B) Approx 14.5" Long
A1000200 | 1010 | Frame | S07 | Added Brackets | 20293 | 0 |  | Bracket: Fuel Pump Assy | 1 | .25" Plate A-36 HRS | Fab |  | ALRO | .25 x 4.75 x 8.3
A1000227 | 1080 | Fuel System | S02 | Fuel Pump Assembly | 20294 | 1 |  | Fuel Pump Kit (Bracket / Hoses / Fittings | 1 |  | Purchase |  | MECO (McDonal Equipment Co.) | 9991756 POA - (Bracket, Fittings, Hoses) | To be ordered with Engine
A1000227 | 1080 | Fuel System | S02 | Fuel Pump Assembly | 20294 | 2 |  | Fuel Pump Kit - Fuel Pump | 1 |  | Purchase |  | MECO (McDonal Equipment Co.) | 9991756 POA - Fuel Pump 04128101 | To be ordered with Engine
P20294-2 | 1080 | Fuel System | S02 | Fuel Pump Assembly | 20294 | 2 |  | Fuel Pump Kit - Fuel Pump | 1 |  | Purchase |  | MECO (McDonal Equipment Co.) | 9991756 POA - Fuel Pump 04128101
A1000227 | 1080 | Fuel System | S02 | Fuel Pump Assembly | 20294 | 3 |  | Fuel Pump Kit - Fuel Filter 1 | 1 |  | Purchase |  | MECO (McDonal Equipment Co.) | 9991756 POA - Filter1 04125958 | To be ordered with Engine
P20294-3 | 1080 | Fuel System | S02 | Fuel Pump Assembly | 20294 | 3 |  | Fuel Pump Kit - Fuel Filter 1 | 1 |  | Purchase |  | MECO (McDonal Equipment Co.) | 9991756 POA - Filter1 04125958
A1000227 | 1080 | Fuel System | S02 | Fuel Pump Assembly | 20294 | 4 |  | Fuel Pump Kit - Fuel Filter 2 | 1 |  | Purchase |  | MECO (McDonal Equipment Co.) | 9991756 POA - Filter2 04123591 | To be ordered with Engine
P20294-4 | 1080 | Fuel System | S02 | Fuel Pump Assembly | 20294 | 4 |  | Fuel Pump Kit - Fuel Filter 2 | 1 |  | Purchase |  | MECO (McDonal Equipment Co.) | 9991756 POA - Filter2 04123591
A1000228 | 1080 | Fuel System | S02 | Fuel Pump Assembly | 20295 | 0 | A | Fuel Kit Mounting Plate | 1 | .50" Plate A-36 HRS | Fab |  | ALRO | .50 x 4.75 x 10.50
A1000228 | 1080 | Fuel System | S02 | Fuel Pump Assembly | 20296 | 0 |  | Socket Head Screw M8-1.25 x 16mm | 4 | Zinc-Plated Alloy Steel Socket Head Screw, M8 x 1.25 mm Thread, 16 mm Long | Purchase |  | McMaster Carr | 90128A273 | PK of 50
P20297 | 1060 | Hydraulic System | S03 | Pumps | 20297 | 0 |  | Hyd Pump for Compressor | 1 |  | Purchase |  | Federal Fluid Power | MHP20C697FEEF1098
A1000228 | 1090 | Air Intake and Exhaust | S01 | Exhaust Pipe | 20298 | 0 | A | Custom Exhaust Pipe | 1 |  | Purchase |  | Troy Tube | 1-3-20203.00 x .071 min wall 439 Elded SS | Qt# 3303226 (Altered (cut) for flex tube)
A1000205 | 1040 | Drivetrain | S01 | Engine | 20299 | 0 |  | Replacement Turbo Tube for rotated Rubber intake | 1 |  | Purchase |  | Troy Tube | 7/8 x .049 wall 6061-T0 Alum | Qt# 3303226
P20300 | 1090 | Air Intake and Exhaust | S02 | Intake Assembly | 20300 | 0 |  | Air Intake Tube | 1 |  | Purchase |  | Troy Tube | 2.75 x .065 wall 304 welded SS to ASTM A269 | Qt# 3303287
P20301 | 1090 | Air Intake and Exhaust | S02 | Intake Assembly | 20301 | 0 |  | Rubber Reducer | 1 |  | Purchase |  | MECO (McDonal Equipment Co.) | Donaldson (P52882)
A1000231 | 1090 | Air Intake and Exhaust | S02 | Intake Assembly | 20302 | 0 |  | Air Cleaner | 1 |  | Purchase |  | MECO (McDonal Equipment Co.) | Donaldson (D080020)
A1000230 | 1090 | Air Intake and Exhaust | S02 | Intake Assembly | 20303 | 0 |  | Mounting Plate - Air Cleaner | 1 | .188" Plate A-36 HRS | Fab |  | ALRO | 1.88 x 6.0 x 10.0
A1000231 | 1090 | Air Intake and Exhaust | S02 | Intake Assembly | 20304 | 0 |  | Flat Head Hex Screw M6-x 1 25mm | 4 | Zinc-Plated Alloy Steel Hex Drive Flat Head Screw, M6 x 1 mm Thread, 25 mm Long | Purchase |  | McMaster Carr | 91263A840 | PK of 50
A1000257 | 1130 | Driver Controls | S06 | Hydraulic Controls | 20305 | 1 |  | Weldment: Plt1: Winch and Prk Brake Mtg Brkt | 1 | .25" Plate A-36 HRS | Fab |  | ALRO | .25 x 4.75 x 11.75
A1000257 | 1130 | Driver Controls | S06 | Hydraulic Controls | 20305 | 2 |  | Weldment: Plt2: Winch and Prk Brake Mtg Brkt | 1 | .25" Plate A-36 HRS | Fab |  | ALRO | .25 x 3.3 x 4.4
A1000257 | 1130 | Driver Controls | S06 | Hydraulic Controls | 20305 | 3 |  | Weldment: Plt3: Winch and Prk Brake Mtg Brkt | 1 | .25" Plate A-36 HRS | Fab |  | ALRO | .25 x 3.51 x 7.32
A1000257 | 1130 | Driver Controls | S06 | Hydraulic Controls | 20305 | 4 |  | Weldment: Plt4: Winch and Prk Brake Mtg Brkt | 1 | .25" Plate A-36 HRS | Fab |  | ALRO | .25 x 3.52 x 7.32
A1000257 | 1130 | Driver Controls | S06 | Hydraulic Controls | 20305 | 5 |  | Weldment: Plt5: Winch and Prk Brake Mtg Brkt | 1 | .25" Plate A-36 HRS | Fab |  | ALRO | .25 x 6.38 x 7.5
A1000257 | 1130 | Driver Controls | S06 | Hydraulic Controls | 20305 | 6 |  | Weldment: Plt6: Winch and Prk Brake Mtg Brkt | 1 | .25" Plate A-36 HRS | Fab |  | ALRO | .25 x 3.5 x 4.0
A1000257 | 1130 | Driver Controls | S06 | Hydraulic Controls | 20305 | 7 |  | Weldment: Plt7: Winch and Prk Brake Mtg Brkt | 1 | .25" Plate A-36 HRS | Fab |  | ALRO | .25 x 3.4 x 4.5
P20306 | 1130 | Driver Controls | S06 | Hydraulic Controls | 20306 | 0 |  | Hyd Parking Brake | 1 | Per Circuit R00232595 | Purchase |  | Federal Fluid Power | Poclain #VB-002-00-M4-5-E000
P20307 | 1130 | Driver Controls | S06 | Hydraulic Controls | 20307 | 0 |  | Hex Head Screw 1/4-20 x .75 | 2 | Zinc Yellow-Chromate Plated Hex Head Screw, Grade 8 Steel, 1/4"-20 Thread Size, 3/4" Long | Purchase |  | McMaster Carr | 92620A540 | Pk of 100
A1000217 | 1040 | Drivetrain | S07 | ECU Box | 20307 | 0 |  | Hex Head Screw 1/4-20 x .75 | 6 | Zinc Yellow-Chromate Plated Hex Head Screw, Grade 8 Steel, 1/4"-20 Thread Size, 3/4" Long | Purchase | Replaced by MT20396 | McMaster Carr | 92620A540 | Pk of 100
A1000259 | 1130 | Driver Controls | S07 | Main Box - Toggle & Gauge | 20307 | 0 |  | Hex Head Screw 1/4-20 x .75 | 8 | Zinc Yellow-Chromate Plated Hex Head Screw, Grade 8 Steel, 1/4"-20 Thread Size, 3/4" Long | Purchase |  | McMaster Carr | 92620A540 | Pk of 100
P20308 | 1130 | Driver Controls | S06 | Hydraulic Controls | 20308 | 0 |  | Hex Nut 1/4-20 | 2 | High-Strength Steel Hex Nut, Grade 8, Zinc Yellow-Chromate Plated, 1/4"-20 Thread Size | Purchase |  | McMaster Carr | 94895A029 | Pk of 100
P20309 | 1130 | Driver Controls | S06 | Hydraulic Controls | 20309 | 0 |  | Lock Washer 1/4 | 2 | Zinc Yellow-Chromate Plated Steel Split Lock Washer for 1/4" Screw Size, 0.26" ID, 0.487" OD | Purchase |  | McMaster Carr | 91104A029 | Pk of 100
A1000254 | 1130 | Driver Controls | S04 | Accelerator | 20309 | 0 |  | Lock Washer 1/4 | 4 | Zinc Yellow-Chromate Plated Steel Split Lock Washer for 1/4" Screw Size, 0.26" ID, 0.487" OD | Purchase |  | McMaster Carr | 91104A029 | Pk of 100
A1000217 | 1040 | Drivetrain | S07 | ECU Box | 20309 | 0 |  | Lock Washer 1/4 | 6 | Zinc Yellow-Chromate Plated Steel Split Lock Washer for 1/4" Screw Size, 0.26" ID, 0.487" OD | Purchase |  | McMaster Carr | 91104A029 | Pk of 100
A1000259 | 1130 | Driver Controls | S07 | Main Box - Toggle & Gauge | 20309 | 0 |  | Lock Washer 1/4 | 8 | Zinc Yellow-Chromate Plated Steel Split Lock Washer for 1/4" Screw Size, 0.26" ID, 0.487" OD | Purchase |  | McMaster Carr | 91104A029 | Pk of 100
A1000239 | 1110 | Trim Panels | S01 | Rear Fender LH | 20310 | 0 |  | Wheel Chock Bracket | 1 | .25" Plate A-36 HRS | Fab |  | ALRO | .25 x 2.0 x 32.4
P20311 | 1130 | Driver Controls | S01 | Eng. Control / Display | 20311 | 0 |  | Control / Display Box - Deutz | 1 |  | Purchase |  | MECO (McDonal Equipment Co.) | Deutz: Control Box (00303264 / 09991314) | To be ordered with Engine
A1000250 | 1130 | Driver Controls | S01 | Eng. Control / Display | 20312 | 1 |  | Weldment: Plt1: Display Mtg Frame | 1 | .125" Plate A-36 HRS | Fab |  | ALRO | 0.125 x 9.5 x 12.52
A1000250 | 1130 | Driver Controls | S01 | Eng. Control / Display | 20312 | 2 |  | Weldment: Plt2: Display Mtg Frame Gusset | 2 | .125" Plate A-36 HRS | Fab |  | ALRO | 0.125 x 3.500 x 5.239
A1000249 | 1130 | Driver Controls | S01 | Eng. Control / Display | 20313 | 1 |  | Weldment: Plt1: Mtg Brkt Control/Display | 1 | .25" Plate A-36 HRS | Fab |  | ALRO | .25 x 7.25 x 10
A1000249 | 1130 | Driver Controls | S01 | Eng. Control / Display | 20313 | 2 |  | Weldment: Plt2: Mtg Brkt Control/Display | 1 | .25" Plate A-36 HRS | Fab |  | ALRO | .25 x 7.25 x 8.0
A1000249 | 1130 | Driver Controls | S01 | Eng. Control / Display | 20313 | 3 | A | Weldment: Plt3: Mtg Brkt Control/Display Gusset | 1 | .25" Plate A-36 HRS | Fab |  | ALRO | .25 x 7.29 x 9.46
P20314 | 1130 | Driver Controls | S01 | Eng. Control / Display | 20314 | 0 |  | Hex Head Screw 3/8-16 x 1.50 | 2 | Zinc Yellow-Chromate Plated Hex Head Screw, Grade 8 Steel, 3/8"-16 Thread Size, 1-1/2" Long, Fully Threaded | Purchase |  | McMaster Carr | 92620A628 | Pk of 10
P20315 | 1130 | Driver Controls | S01 | Eng. Control / Display | 20315 | 0 |  | Spacer | 2 | LDPE Unthreaded Spacer, 3/4" OD, 1/2" Long, for 3/8" Screw Size | Purchase |  | McMaster Carr | 92825A241 | Pk of 20
A1000224 | 1070 | Electrical | S04 | Lights and Horn | 20316 | 0 |  | Socket Head Screw 10-24 x .5625 | 2 | Black-Oxide Alloy Steel Socket Head Screw, 10-24 Thread Size, 9/16" Long | Purchase |  | McMaster Carr | 91864A091 | Pk of 25
A1000224 | 1070 | Electrical | S04 | Lights and Horn | 20317 | 0 |  | Lock Washer #10 | 2 | Zinc-Plated Steel Split Lock Washer for Number 10 Screw Size, 0.2" ID, 0.334" OD | Purchase | (Was MT20236 - Deleted) | McMaster Carr | 91102A740 | Pack of 100
A1000224 | 1070 | Electrical | S04 | Lights and Horn | 20318 | 0 |  | Hex Nut 10-24 | 2 | Low-Strength Steel Hex Nut, Zinc-Plated, 10-24 Thread Size | Purchase |  | McMaster Carr | 90480A011 | Pack of 100
A1000225 | 1070 | Electrical | S04 | Lights and Horn | 20319 | 1 |  | Weldment Plt1: Warning Light Mounting Brkt | 1 | .125" Plate A-36 HRS | Fab |  | ALRO | 0.125 x 5.0 x 14.8
A1000225 | 1070 | Electrical | S04 | Lights and Horn | 20319 | 2 |  | Weldment Plt2: Warning Light Mounting Brkt | 2 | .125" Plate A-36 HRS | Fab |  | ALRO | 0.125 x 4.25 x 4.25
A1000242 | 1110 | Trim Panels | S04 | I/P Enclosure | 20320 | 0 |  | Weld Nut 1/4-20 | 4 | Steel Hex Weld Nut, 1/4"-20 Thread Size | Purchase |  | McMaster Carr | 93560A140 | pk of 50
A1000217 | 1040 | Drivetrain | S07 | ECU Box | 20320 | 0 |  | Weld Nut 1/4-20 | 10 | Steel Hex Weld Nut, 1/4"-20 Thread Size | Purchase |  | McMaster Carr | 93560A140 | pk of 50
A1000209 | 1030 | Rear End Assembly | S01 | Box Weldment | 20320 | 0 |  | Weld Nut 1/4-20 | 2 | Steel Hex Weld Nut, 1/4"-20 Thread Size | Purchase |  | McMaster Carr | 93560A140 | pk of 50
A1000258 | 1130 | Driver Controls | S07 | Main Box - Toggle & Gauge | 20320 | 0 |  | Weld Nut 1/4-20 | 4 | Steel Hex Weld Nut, 1/4"-20 Thread Size | Purchase |  | McMaster Carr | 93560A140 | pk of 50
A1000259 | 1130 | Driver Controls | S07 | Main Box - Toggle & Gauge | 20320 | 0 |  | Weld Nut 1/4-20 | 4 | Steel Hex Weld Nut, 1/4"-20 Thread Size | Purchase |  | McMaster Carr | 93560A140 | pk of 50
A1000200 | 1010 | Frame | S05 | Driveshaft Tunnel (Bolt-on) | 20320 | 0 |  | Weld Nut 1/4-20 | 6 | Steel Hex Weld Nut, 1/4"-20 Thread Size | Purchase |  | McMaster Carr | 93560A140 | pk of 50
A1000254 | 1130 | Driver Controls | S04 | Accelerator | 20321 | 0 |  | Hex Head Screw 1/4-20 x .875 | 4 | Zinc Yellow-Chromate Plated Hex Head Screw, Grade 8 Steel, 1/4"-20 Thread Size, 7/8" Long | Purchase |  | McMaster Carr | 92620A541 | Pack of 100
A1000255 | 1130 | Driver Controls | S05 | Brake Pedal | 20322 | 0 |  | Hex Head Screw 5/16-18 x .75 | 4 | Zinc Yellow-Chromate Plated Hex Head Screw, Grade 8 Steel, 5/16"-18 Thread Size, 3/4" Long | Purchase |  | McMaster Carr | 92620A581 | pk of 50
P20323 | 1060 | Hydraulic System | S04 | Main Filters | 20323 | 0 |  | Filter Mounting Bracket Supply | 1 | .25" Plate A-36 HRS | Fab |  | ALRO | .25 x 2.0 x 9.79
P20324 | 1060 | Hydraulic System | S04 | Main Filters | 20324 | 0 |  | Hex Head Screw 5/16-18 x .875 | 4 | Zinc Yellow-Chromate Plated Hex Head Screw, Grade 8 Steel, 5/16"-18 Thread Size, 7/8" Long | Purchase | Duplicate part # 20149 | McMaster Carr | 92620A582 | pk of 50
P20235 | 1130 | Driver Controls | S03 | Shifter | 20325 | 0 |  | Grommet | 1 | Buna-N Rubber Grommets for 9/16" Hole Diameter and 1/4" Material Thickness, 5/16" ID | Purchase |  | McMaster Carr | 9307K910 | pk of 50
A1000253 | 1130 | Driver Controls | S03 | Shifter | 20326 | 1 |  | Shifter Mount Weldment | 1 | 1.75" Solid Round Stock 1018 | Fab |  | ALRO | 1.75 dia x 4.25 lg
A1000253 | 1130 | Driver Controls | S03 | Shifter | 20326 | 2 |  | Shifter Mount Weldment | 1 | .25" Plate A-36 HRS | Fab |  | ALRO | .25 x 3.25 x 3.25
A1000209 | 1030 | Rear End Assembly | S01 | Box Weldment | 20327 | 0 |  | Aux PTO Fitting Plate | 1 | .50" Plate A-36 HRS | Fab |  | ALRO | .50 x 3.50 x 5.0
P20328 | 1060 | Hydraulic System | S05 | Fittings, Pipes & Hoses | 20328 | 0 |  | Aux PTO Bulk Head Fittings | 2 |  | Purchase |  | FFP - Tompkins | 2706-LN-12-12
P20329 | 1060 | Hydraulic System | S05 | Fittings, Pipes & Hoses | 20329 | 0 |  | Aux PTO Male | 1 |  | Purchase |  | FFP - Tompkins | ANV-12-12N-NPT 0517
P20330 | 1060 | Hydraulic System | S05 | Fittings, Pipes & Hoses | 20330 | 0 |  | Aux PTO Female | 1 |  | Purchase |  | FFP - Tompkins | ANV-12-12C-NPT 0417
A1000205 | 1040 | Drivetrain | S01 | Engine | 20331 | 0 |  | Engine Harness | 1 |  | Purchase |  | MECO (McDonal Equipment Co.) | #00316719 | No Charge from MECO
A1000217 | 1040 | Drivetrain | S07 | ECU Box | 20332 | 0 |  | Mounting Bracket Weldment | 1 | .25" Plate A-36 HRS | Fab |  | ALRO | .25 x 1.5 x 15"
A1000217 | 1040 | Drivetrain | S07 | ECU Box | 20333 | 0 |  | Box Bottom | 1 | .063" Plate A-36 HRS | Fab |  | ALRO | .063 plate
A1000217 | 1040 | Drivetrain | S07 | ECU Box | 20334 | 0 |  | Box Top | 1 | .063" Plate A-36 HRS | Fab |  | ALRO | .063 plate
A1000217 | 1040 | Drivetrain | S07 | ECU Box | 20335 | 0 |  | Grommet | 2 | SBR Rubber Grommet for 1-3/8" Hole Diameter and 1/4" Material Thickness | Purchase |  | McMaster Carr | 9600K221 | pk of 10
A1000217 | 1040 | Drivetrain | S07 | ECU Box | 20336 | 0 |  | M/F Hex Thread Stand-off | 4 | Male-Female Threaded Hex Standoff, Zinc-Plated Steel, 1/2" Hex Size, 5/8" Long, 1/4"-20 to 1/4"-20 Thread Size | Purchase |  | McMaster Carr | 93620A813 | Each
A1000217 | 1040 | Drivetrain | S07 | ECU Box | 20337 | 0 |  | ECU Mounting Plate | 1 | .125 plate | Fab |  | ALRO | .125 x 8.25 x 9.0
A1000217 | 1040 | Drivetrain | S07 | ECU Box | 20338 | 0 |  | Flat Head Hex Screw 1/4-20 x 1.25 | 5 | Zinc Yellow-Chromate Plated Grade 8 Steel Screw, Flanged Hex Head, 1/4"-20 Thread Size, 1-1/4" Long | Purchase |  | McMaster Carr | 90602A214 | pk of 50
A1000217 | 1040 | Drivetrain | S07 | ECU Box | 20339 | 0 |  | M/F Hex Thread Stand-off | 4 | Male-Female Threaded Hex Standoff, Zinc-Plated Steel, 1/2" Hex Size, 2-1/2" Long, 1/4"-20 to 1/4"-20 Thread Size | Purchase |  | McMaster Carr | 93620A031 | Each
A1000209 | 1030 | Rear End Assembly | S01 | Box Weldment | 20340 | 0 |  | 12v Aux Power Mounting Plate | 1 | .25" Plate A-36 HRS | Fab |  | ALRO
A1000236 | 1100 | Components | S05 | 12v Trailer Plug | 20341 | 0 |  | 12v Two-Pole Trailer Plug Set | 1 | Velvac Dual Pole Receptacle (200a) and Y-Grip Plug - 12v | Purchase |  | Grainger | Items 35NL10 (Male) / 35NL46 (Female)
A1000236 | 1100 | Components | S05 | 12v Trailer Plug | 20342 | 0 |  | Hex Head Screw 1/4-20 x 1.0 | 2 | Zinc Yellow-Chromate Plated Hex Head Screw, Grade 8 Steel, 1/4"-20 Thread Size, 1" Long | Purchase |  | McMaster Carr | 92620A542 | PK of 100
A1000203 | 1020 | Fork Lift Assembly | S03 | Arm Weldment | 20343 | 0 |  | Center Bridge Gusset Large | 4 | .50" Plate A-36 HRS | Fab |  | ALRO | .50 x 3.25 x 17.21
A1000203 | 1020 | Fork Lift Assembly | S03 | Arm Weldment | 20344 | 0 |  | Center Bridge Gusset Small | 4 | .50" Plate A-36 HRS | Fab |  | ALRO | .50 x 5.1 x 6.0
A1000228 | 1080 | Fuel System | S02 | Fuel Pump Assembly | 20345 | 0 |  | Hex Head Screw 3/8-16 x 1.75 | 3 | Zinc Yellow-Chromate Plated Hex Head Screw, Grade 8 Steel, 3/8"-16 Thread Size, 1-3/4" Long, Fully Threaded | Purchase |  | McMaster Carr | 92620A630 | Pk of 10
A1000228 | 1080 | Fuel System | S02 | Fuel Pump Assembly | 20346 | 0 |  | Spacer | 3 | Zinc-Plated Steel Unthreaded Spacer, 3/4" OD, 3/8" Long, for 3/8" Screw Size | Purchase |  | McMaster Carr | 92415A123 | Each
A1000242 | 1110 | Trim Panels | S04 | I/P Enclosure | 20347 | 0 |  | Mounting Plate | 1 | .25" Plate A-36 HRS | Fab |  | ALRO | .25 x 4.0 x 17.5
P20348 | 1110 | Trim Panels | S02 | Driver Cab Floor | 20348 | 0 |  | Hex Head Screw 3/8-16 x 2.0 | 3 | Zinc Yellow-Chromate Plated Hex Head Screw, Grade 8 Steel, 3/8"-16 Thread Size, 2" Long, Partially Threaded | Purchase |  | McMaster Carr | 91257A632 | Pk of 10
P20349 | 1060 | Hydraulic System | S04 | Main Filters | 20349 | 0 |  | Filter Mounting Bracket - Return | 1 | .25" Plate A-36 HRS | Fab |  | ALRO | .25 x 2.0 x 13.79
P20350 | 1060 | Hydraulic System | S06 | Brake Accumulator | 20350 | 0 |  | Accumulator Bracket | 1 |  | Purchase |  | Federal Fluid Power | Stauff AMP114 Accumulator Bracket
A1000222 | 1060 | Hydraulic System | S06 | Brake Accumulator | 20351 | 1 |  | Base Weldment - Main Plate | 1 | .125" Plate A-36 HRS | Fab |  | ALRO | .125 x 8.0 x 12.14
A1000222 | 1060 | Hydraulic System | S06 | Brake Accumulator | 20351 | 2 |  | Base Weldment - Side Gussets | 2 | .125" Plate A-36 HRS | Fab |  | ALRO | .125 x 3.625 x 4.625
P20352 | 1060 | Hydraulic System | S06 | Brake Accumulator | 20352 | 0 |  | Grommet | 1 | Snap-in Pipe and Tubing Grommet for 6-1/4" Hole Diameter and 4.5" to 4.62" OD | Purchase |  | McMaster Carr | 63595K44 | Each
P20353 | 1060 | Hydraulic System | S06 | Brake Accumulator | 20353 | 0 |  | Mounting Block | 1 | 1.25" Plate A-36 HRS | Fab |  | ALRO | 1.25 x 1.25 x 5.5
P20354 | 1060 | Hydraulic System | S06 | Brake Accumulator | 20354 | 0 |  | Hex Head Screw 5/16-18 x 1.0 | 2 | Zinc Yellow-Chromate Plated Hex Head Screw, Grade 8 Steel, 5/16"-18 Thread Size, 1" Long | Purchase |  | McMaster Carr | 92620A583 | Pk of 50
P20355 | 1040 | Drivetrain | S08 | Transmission Cooler | 20355 | 0 |  | Transmission Cooler | 1 |  | Purchase |  | Federal Fluid Power | ASA HYDRAULIK (ASATT07RD03U00)
P20356 | 1040 | Drivetrain | S08 | Transmission Cooler | 20356 | 0 |  | Cooler Ports | 1 |  | Purchase |  | Federal Fluid Power | ASA HYDRAULIK (ASATT11RDO1)
A1000218 | 1040 | Drivetrain | S08 | Transmission Cooler | 20357 | 1 |  | Weldment: Driver Side Vertical | 1 | .125" Plate A-36 HRS | Fab | Bend | ALRO | .125 x 3.0 x 13.25
A1000218 | 1040 | Drivetrain | S08 | Transmission Cooler | 20357 | 2 |  | Weldment: Passenger Side Vertical | 1 | .125" Plate A-36 HRS | Fab | Bend | ALRO | .125 x 3.0 x 13.25
A1000218 | 1040 | Drivetrain | S08 | Transmission Cooler | 20357 | 3 |  | Weldment: Bottom Plate | 1 | .125" Plate A-36 HRS | Fab |  | ALRO | .125 x 6.88 x 13.17
A1000218 | 1040 | Drivetrain | S08 | Transmission Cooler | 20357 | 4 |  | Weldment: Front Plate | 1 | .125" Plate A-36 HRS | Fab |  | ALRO | .125 x 1.0 x 12.25
A1000218 | 1040 | Drivetrain | S08 | Transmission Cooler | 20357 | 5 |  | Weldment: Gusset | 2 | .125" Plate A-36 HRS | Fab |  | ALRO | .125 x 5.0 x 10.25
P20358 | 1060 | Hydraulic System | S07 | Compressor Flow Regulator | 20358 | 0 |  | Valving for Compressor | 1 |  | Purchase |  | Federal Fluid Power | WR-1912-30 | Set of 2
P20359 | 1060 | Hydraulic System | S07 | Compressor Flow Regulator | 20359 | 0 |  | Hyd Fitting | 3 | Tompkins 6403-12-12 | Purchase |  | Federal Fluid Power | Tompkins 6403-12-12
P20360 | 1060 | Hydraulic System | S08 | SAHR Brake Pump | 20360 | 0 |  | Brake Valve Pump | 1 |  | Purchase |  | Federal Fluid Power | DEHPB0L
P20361 | 1060 | Hydraulic System | S08 | SAHR Brake Pump | 20361 | 0 |  | Brake Pump Manifold Block | 1 |  | Purchase |  | Federal Fluid Power | C-10-2-6T-A (1819)
P20362 | 1060 | Hydraulic System | S08 | SAHR Brake Pump | 20362 | 0 |  | Hyd Fitting | 1 | Tompkins 6801-06-06 | Purchase |  | Federal Fluid Power | Tompkins 6801-06-06
P20363 | 1060 | Hydraulic System | S08 | SAHR Brake Pump | 20363 | 0 |  | Hyd Fitting | 1 | Tompkins 6802-06-06 | Purchase |  | Federal Fluid Power | Tompkins 6802-06-06
P20364 | 1110 | Trim Panels | S09 | Passenger Safety Rail | 20364 | 0 |  | Passenger Safety Bar | 1 | 4130 Round Tubing OD: 1.625Ø / ID:1.435 .095" Wall | Fab | Powdercoat - Black | Alro | 35.73" Long
P20365 | 1110 | Trim Panels | S09 | Passenger Safety Rail | 20365 | 0 |  | Interlocking Tube Clamp | 2 |  | Purchase |  | Kartek Off Road | TC1625120
A1000209 | 1030 | Rear End Assembly | S01 | Box Weldment | 20366 | 0 |  | Air Fitting Plate | 1 | .375" Plate A-36 HRS | Fab |  | Alro | .375 x 2.75 x 5.0
A1000237 | 1100 | Components | S06 | Scaling Bar Holder | 20367 | 0 |  | Square Tubing | 1 | ASTM A-513 1-1/2 sq x 11 GA Wall | Fab |  | Alro | 13005799
A1000237 | 1100 | Components | S06 | Scaling Bar Holder | 20368 | 1 |  | Weldment: Lower Plate 1 | 1 | .25" Plate A-36 HRS | Fab |  | Alro | .25 x 3.0 x 3.0
A1000237 | 1100 | Components | S06 | Scaling Bar Holder | 20368 | 2 |  | Weldment: Lower Plate 2 | 1 | .25" Plate A-36 HRS | Fab |  | Alro | .25 x 3.0 x 3.75
A1000237 | 1100 | Components | S06 | Scaling Bar Holder | 20369 | 1 |  | Weldment: Upper Plate 1 | 1 | .25" Plate A-36 HRS | Fab |  | Alro | .25 x 4.0 x 4.0
A1000237 | 1100 | Components | S06 | Scaling Bar Holder | 20369 | 2 |  | Weldment: Upper Plate 2 | 1 | .25" Plate A-36 HRS | Fab |  | Alro | .25 x 3.0 x 4.0
A1000258 | 1130 | Driver Controls | S07 | Main Box - Toggle & Gauge | 20370 | 1 |  | Weldment - Mounting Bracket -Plate 1 | 1 | .25" Plate A-36 HRS | Fab |  | Alro | .25 x 4.125 x 4.125
A1000258 | 1130 | Driver Controls | S07 | Main Box - Toggle & Gauge | 20370 | 2 |  | Weldment - Mounting Bracket -Plate 2 | 1 | .25" Plate A-36 HRS | Fab |  | Alro | .25 x 2.26 x 4.125
A1000258 | 1130 | Driver Controls | S07 | Main Box - Toggle & Gauge | 20370 | 3 |  | Weldment - Mounting Bracket -Plate 3 | 1 | .25" Plate A-36 HRS | Fab |  | Alro | .25 x 6.0 x 8.0
A1000259 | 1130 | Driver Controls | S07 | Main Box - Toggle & Gauge | 20371 | 0 |  | Box Bottom | 1 | .0625 : Plate A-36 HRS | Fab |  | Alro | .0625 x 16.66 x 17.91
A1000259 | 1130 | Driver Controls | S07 | Main Box - Toggle & Gauge | 20372 | 0 |  | Hex Stand-offs | 4 | Male-Female Threaded Hex Standoff, Zinc-Plated Steel, 1/2" Hex Size, 3-1/2" Long, 1/4"-20 to 1/4"-20 Thread Size | Purchase |  | McMaster Carr | 93620A843 | Each
A1000259 | 1130 | Driver Controls | S07 | Main Box - Toggle & Gauge | 20373 | 0 |  | Grommet | 2 | Cut-to-Size Grommets, SBR Rubber, for 3/4" Hole and 3/32" Thickness, 1/64-1/2" ID | Purchase |  | McMaster Carr | 2633N13 | Pk of 5
A1000259 | 1130 | Driver Controls | S07 | Main Box - Toggle & Gauge | 20374 | 0 |  | Box Cover | 1 | .0625 : Plate A-36 HRS | Fab |  | Alro | .0625 x 12.09 x 13.37
A1000259 | 1130 | Driver Controls | S07 | Main Box - Toggle & Gauge | 20375 | 0 |  | Etched Label Plate | 1 | .63 Anodized Aluminum Black 5005 | Fab |  | On-Line Metals | .63 x 9.75 x 11
P20376 | 1130 | Driver Controls | S07 | Main Box - Toggle & Gauge | 20376 | 0 |  | Toggles | 5 | Headlight / Rib / Rear / Warning / Compresser | Purchase |  | Grainger | Item # 2X464 (Carlingswitch #2FA54-73XG 2X464)
P20377 | 1130 | Driver Controls | S07 | Main Box - Toggle & Gauge | 20377 | 0 |  | E-Stop Button | 1 |  | Purchase |  | Mouser | 653-A22E-M-02
P20378 | 1130 | Driver Controls | S07 | Main Box - Toggle & Gauge | 20378 | 0 |  | Hydraulic Temperature Gauge | 1 | 100-250 Degrees | Purchase |  | AutoMeter | AutoMeter (3542)
P20379 | 1130 | Driver Controls | S07 | Main Box - Toggle & Gauge | 20379 | 0 |  | Transmission Temperature Gauge | 1 | 140-300 Degrees | Purchase |  | AutoMeter | AutoMeter (5447)
P20380 | 1130 | Driver Controls | S07 | Main Box - Toggle & Gauge | 20380 | 0 |  | Hydraulic Pressure Gauge | 1 | 0-4000 PSI | Purchase |  | Federal Fluid Power | Lenz AFC-4M-25RC-FF
P20381 | 1130 | Driver Controls | S07 | Main Box - Toggle & Gauge | 20381 | 0 |  | Oval Head Screws #6-32 x .625 Lg | 3 | 0-300 PSI | Purchase |  | McMaster Carr | 91802A150 | Pk of 100
P20381 | 1130 | Driver Controls | S08 | Transmission Gauges | 20381 | 0 |  | Oval Head Screws #6-32 x .625 Lg | 9 | 0-300 PSI | Purchase |  | McMaster Carr | 91802A150 | Pk of 100
P20382 | 1130 | Driver Controls | S07 | Main Box - Toggle & Gauge | 20382 | 0 |  | Weld Nut #6-32 | 3 | Square Weld Nut, 6-32 Thread Size | Purchase |  | McMaster Carr | 93975A610 | Pk of 25
P20382 | 1130 | Driver Controls | S08 | Transmission Gauges | 20382 | 0 |  | Weld Nut #6-32 | 9 | Square Weld Nut, 6-32 Thread Size | Purchase |  | McMaster Carr | 93975A610 | Pk of 25
A1000260 | 1130 | Driver Controls | S08 | Transmission Gauges | 20383 | 0 |  | Balance Plate | 1 | .125" Plate A-36 HRS | Fab |  | Alro | .125 x 1.5 x 5.5
A1000260 | 1130 | Driver Controls | S08 | Transmission Gauges | 20384 | 1 |  | Weldment Gauge Mounting Plate 1 | 1 | .125" Plate A-36 HRS | Fab |  | Alro | .125 x 1.65 x 5.5
A1000260 | 1130 | Driver Controls | S08 | Transmission Gauges | 20384 | 2 |  | Weldment Gauge Mounting Plate 2 | 1 | .125" Plate A-36 HRS | Fab |  | Alro | .125 x 9.16 x 13.25
P20385 | 1130 | Driver Controls | S08 | Transmission Gauges | 20385 | 0 |  | Gauge - Clutch Pressure | 1 | 0-300 PSI | Purchase |  | Federal Fluid Power | Lenz AFC-300-25RC-FF
P20386 | 1130 | Driver Controls | S08 | Transmission Gauges | 20386 | 0 |  | Gauge - Pressure to / from Cooler | 2 | 0-250 PSI | Purchase |  | Federal Fluid Power | Lenz AFC-200-25RC-FF
A1000260 | 1130 | Driver Controls | S08 | Transmission Gauges | 20387 | 0 |  | Gauge ID Plate | 1 | .63 Anodized Aluminum Black 5005 | Fab |  | On-Line Metals | .63 x 6.0 x 11.5
P20388 | 1040 | Drivetrain | S09 | Engine DOC Lift | 20388 | 0 |  | Spacer (DOC Lift) | 2 | .50" Plate A-36 HRS | Fab |  | ALRO | .50 x 1.0 x 2.811
P20389 | 1040 | Drivetrain | S09 | Engine DOC Lift | 20389 | 0 |  | Flat Head Hex Screw M10-1.50 x 80mm | 4 | Zinc Yellow-Chromate Plated Class 10.9 Steel Screws, Flanged Hex Head, M10 x 1.50mm, 80mm Long | Purchase |  | McMaster Carr | 93474A229 | Pk of 10
A1000228 | 1090 | Air Intake and Exhaust | S01 | Exhaust Pipe | 20390 | 0 |  | Flex Metal Hose | 1 |  | Purchase |  | Donaldson | J240004 Cut to Length
A1000228 | 1090 | Air Intake and Exhaust | S01 | Exhaust Pipe | 20391 | 0 |  | Exhaust Seal Clamps | 2 |  | Purchase |  | Donaldson | X007830
A1000229 | 1090 | Air Intake and Exhaust | S01 | Exhaust Pipe | 20392 | 0 |  | Hex Head Screw 1/4-20 x 3.0 | 4 | Zinc Yellow-Chromate Plated Hex Head Screw, Grade 8 Steel, 1/4"-20 Thread Size, 3" Long, Partially Threaded | Purchase |  | McMaster Carr | 91257A554 | Pk of 25
A1000229 | 1090 | Air Intake and Exhaust | S01 | Exhaust Pipe | 20393 | 0 |  | Lock Washer 1/4 | 4 | Steel Split Lock Washer for 1/4" Screw Size, 0.26" ID, 0.487" OD | Purchase |  | McMaster Carr | 91101A229 | Pk of 100
A1000229 | 1090 | Air Intake and Exhaust | S01 | Exhaust Pipe | 20394 | 0 |  | Bolt-on Hanger | 2 | .50" Plate A-36 HRS | Fab |  | ALRO | .50 x 1.94 x 4.5
A1000200 | 1010 | Frame | S07 | Added Brackets | 20395 | 0 |  | Weld-on Hanger - Exhaust | 2 | .50" Plate A-36 HRS | Fab |  | ALRO | .50 x 1.94 x 4.5
A1000217 | 1040 | Drivetrain | S07 | ECU Box | 20396 | 0 |  | Hex Head Screw 1/4-20 x .50 | 6 | Zinc Yellow-Chromate Plated Hex Head Screw, Grade 8 Steel, 1/4"-20 Thread Size, 1/2" Long | Purchase |  | McMaster Carr | 92620A537 | PK of 100
A1000238 | 1100 | Components | S07 | Fire Extinguisher | 20397 | 0 |  | Fire Extinguisher Bracket | 1 |  | Purchase |  | Amerex | Amerex 862
P20398 | 1100 | Components | S07 | Fire Extinguisher | 20398 | 0 |  | Fire Extinguisher | 1 |  | Purchase |  | Amerex | Amerex B456
P20399 | 1130 | Driver Controls | S09 | I/P Components | 20399 | 0 |  | Horn Button | 1 | Metal 22 mm Panel-Mount Push-Button Switch Projecting, Momentary, SPST-NC | Purchase |  | McMaster Carr | 8382K32 | Each
P20400 | 1130 | Driver Controls | S09 | I/P Components | 20400 | 0 |  | Light - Park Brake | 1 |  | Purchase |  | Amazon | Alpinetech (PL12MS-31) | Each
P20401 | 1130 | Driver Controls | S09 | I/P Components | 20401 | 0 |  | Light -Hyd Fluid High Temp | 1 |  | Purchase |  | Amazon | Alpinetech (PL12MS-48) | Each
P20402 | 1130 | Driver Controls | S09 | I/P Components | 20402 | 0 |  | Light -Hyd Fluid Low Tank Level | 1 |  | Purchase |  | Amazon | Alpinetech (PL12MS-LO) | Each
P20403 | 1130 | Driver Controls | S09 | I/P Components | 20403 | 0 |  | Etched Plate - Dash Components | 1 | .63 Anodized Aluminum Black 5005 | Fab |  | On-Line Metals | .63 x 5.50 x 6.25
P20404 | 1100 | Components | S04 | Air Compressor | 20404 | 0 |  | Fitting Street Elbow 90 | 1 |  | Purchase |  | FFP - Tompkins | 5502-08-04
P20405 | 1100 | Components | S04 | Air Compressor | 20405 | 0 |  | Pressure Gauge | 1 |  | Purchase |  | Grainger | 45M866
P20406 | 1100 | Components | S04 | Air Compressor | 20406 | 0 |  | Quick Disconnect Nipple (Male) | 1 | 3/8 npt | Purchase |  | Federal Fluid Power | Dixen (D3M3)
P20407 | 1100 | Components | S04 | Air Compressor | 20407 | 0 |  | Quick Disconnect Coupler (Female) | 1 | 3/8 npt | Purchase |  | Federal Fluid Power | Dixen (3FF3)
P20408 | 1100 | Components | S04 | Air Compressor | 20408 | 0 |  | JIC Adapter (2706-LN-06-06) | 1 | 3/8" NPTF Male x 3/8" JIC (9/16"-18 thread) Bulkhead | Purchase |  | Federal Fluid Power | 2706-LN-06-06
P20409 | 1100 | Components | S04 | Air Compressor | 20409 | 0 |  | JIC Adapter (2705-LN-06-06) | 1 | 3/8" NPTF Female x 3/8" JIC (9/16"-18 thread) Bulkhead | Purchase |  | Federal Fluid Power | 2705-LN-06-06
P20410 | 1060 | Hydraulic System | S01 | Hyd Tank | 20410 | 0 |  | Sight Gauge - Hyd Tank | 1 |  | Purchase |  | Federal Fluid Power | HSG-66T-10 | Each
A1000233 | 1100 | Components | S01 | Tool Box | 20411 | 0 |  | Washer 5/16 | 8 | Zinc Yellow-Chromate Plated Grade 8 Steel Washer for 5/16" Screw Size, 0.344" ID, 0.688" OD | Purchase |  | McMaster Carr | 98023A030 | Pk of 50
A1000245 | 1110 | Trim Panels | S05 | I/P Enclosure Lid | 20411 | 0 |  | Washer 5/16 | 4 | Zinc Yellow-Chromate Plated Grade 8 Steel Washer for 5/16" Screw Size, 0.344" ID, 0.688" OD | Purchase |  | McMaster Carr | 98023A030 | Pk of 50
P20411 | 1030 | Rear End Assembly | S06 | Box Lid Assy | 20411 | 0 |  | Washer 5/16 | 8 | Zinc Yellow-Chromate Plated Grade 8 Steel Washer for 5/16" Screw Size, 0.344" ID, 0.688" OD | Purchase |  | McMaster Carr | 98023A030 | Pk of 50
A1000233 | 1100 | Components | S01 | Tool Box | 20412 | 0 |  | Locknut 5/16-18 | 4 | High-Strength Steel Nylon-Insert Locknut, Grade 8, Zinc Yellow-Chromate Plated, 5/16"-18 Thread Size | Purchase |  | McMaster Carr | 97135A220 | Pk of 20
A1000245 | 1110 | Trim Panels | S05 | I/P Enclosure Lid | 20412 | 0 |  | Locknut 5/16-18 | 2 | High-Strength Steel Nylon-Insert Locknut, Grade 8, Zinc Yellow-Chromate Plated, 5/16"-18 Thread Size | Purchase |  | McMaster Carr | 97135A220 | Pk of 20
P20412 | 1030 | Rear End Assembly | S06 | Box Lid Assy | 20412 | 0 |  | Locknut 5/16-18 | 4 | High-Strength Steel Nylon-Insert Locknut, Grade 8, Zinc Yellow-Chromate Plated, 5/16"-18 Thread Size | Purchase |  | McMaster Carr | 97135A220 | Pk of 20
A1000245 | 1110 | Trim Panels | S05 | I/P Enclosure Lid | 20413 | 0 |  | Gas Shock | 1 | Gas Spring 5/16"-18 Thrd Sz, 19.72" Extended Lg., 120 lbs. Force | Purchase |  | McMaster Carr | 4138T576 | Each
A1000242 | 1110 | Trim Panels | S04 | I/P Enclosure | 20414 | 0 |  | Large Mounting Bracket | 1 | Low-Carbon Steel U-Channel 1/8" Wall Thk., 1" Ht X 2" Wide Outside Sz, 1 ft. Long | Fab |  | ALRO
A1000244 | 1110 | Trim Panels | S05 | I/P Enclosure Lid | 20415 | 0 |  | Small Mounting Bracket | 1 | Low-Carbon Steel 90 Degree Angle 1/8" Wall Thickness, 1" X 1" Outside Size, 1 ft. Long | Fab |  | ALRO